## Sheet1
Signal and signal-to-noise ratio of absorption spectrophotometry
Input Data |  |  | Calculated Outputs
Light source
Blackbody temperature (Tc) | 2227 | C | Blackbody temperature (Tk) | 2500 | K
Emissivity (emisiv) | 0.5 |  | Total radiance (B) | 35.248 | W/sr/cm2
Flicker noise fraction (flicker) | 0% |  | Spectral radiance at exw (Blambda) | 0.00033042 | W/sr/nm/cm2
|  |  | Peak wavelength | 1158.8 | nm
|  |  | Energy of photon at exw (e) | 4.9696e-19 | Joules
Monochromator
Wavelength setting (exw) | 400 | nm | Slit area (SlitAex) | 0.05 | cm2
Slit height (Hex) | 5 | mm | Radiant power input (PhiInEx) | 0.042298 | watts
Slit width (Wex) | 1 | mm | Spectral bandpass (SBex) | 2.8 | nm
Transmission factor of monochromator optics (Tex) | 0.5 |  | Radiant power output (PhiOutEx) | 5.551e-07 | watts
Solid angle (Sax) | 0.024 | sr
Reciprocal linear dispersion (RLDex) | 2.8 | nm/mm
Fractional stray light (sl) | 0%
Analytical Sample |  |  |  | Sample cell | Reference cell
Molar absorptivity of analyte (a) | 1 | liters/mole-cm | Absorbance at measured wavelength (abs, absRef) | 0.001 | 0
Path length of cell (l) | 1 | cm | Fraction absorbed (F, Fref) | 0.23% | 0%
Molar concentration of analyte ( c ) | 0.001 | moles/liter | Radiant power transmitted through sample (PhiAbs, PhiRef) | 5.5382e-07 | 5.551e-07 | watts
Solvent absorbance at exw (sa) | 0
Detector (photomultiplier tube) |  |  |  | Sample cell | Reference cell
|  |  | Cathode sensitivity (Rlam) | 0.064392 | 0.064392 | amp/watt
Secondary emission gain per stage (g) | 3.21 |  | Radiant power on photocathode (PhiDet, PhiRef) | 5.5382e-07 | 5.551e-07 | watts
Quantum efficiency of cathode (Klam) | 0.2 |  | photocathodic current (Ic) | 3.5662e-08 | 3.5744e-08 | amps
photomultiplier gain (m) | 37000 |  | photoanodic current (Ie, Ier) | 0.0013195 | 0.0013225 | amps
cathode thermionic emission rate (Rt) | 10000 | Sec-1 | Photon noise rms current (PhotNoise, PhotNoiseRef) | 3.3705e-09 | 3.3744e-09 | amps
Noise bandwidth (deltaf) | 0.5 | Sec-1 | Themionic anode current (Iat) | 5.9274e-11 | 5.9274e-11 | amps
|  |  | Thermionic noise rms current (ThermNoise) | 7.1437e-13 | 7.1437e-13 | amps
|  |  | Flicker noise current (FlickerNoise, FlickerNoiseRef) | 0 | 0 | amps
|  |  | Total rms noise (TotNoise, TotNoiseRef) | 3.3705e-09 | 3.3744e-09 | amps
|  |  | Intensity signal-to-noise ratio (SNR) | 391483.6813 | 391934.6531
|  |  | Percent photon noise | 99.98% | 99.98%
|  |  | Percent thermal noise | 0.02119% | 0.02117%
|  |  | Percent flicker noise | 0% | 0%
|  |  | Measured transmittance (Tmeas) | 0.9977
|  |  | Relative transmittance noise (Tnoise) | 3.6104e-06
|  |  | Measured absorbance (Ameas) | 0.001
|  |  | Relative standard deviation of absorbance | 15.67%
|  |  | Absorbance signal-to-noise ratio | 6.382
Note on B5: Note: Symbols in parentheses indicate named quantities (variables) that appear in the cell equations.
Note on G2: Note: Symbols in parentheses indicate named quantities (variables) that appear in the cell equations.