## Control panel
Effect of Slit Width on Signal-to-Noise Ratio in Absorption Spectroscopy					Version 2
Absorber wavelength, nm		300			Wavelength, nm / Intensity

Slit width, mm		4.9	49

Dispersion, nm/mm		10.0	100

Absorber width, nm		50

Concentration		0.1

Path length, cm		1

Unabsorbed stray light		0.00%

Measured absorbance	Measured incident intensity (Izero)	Measured transmitted intensity (I)	Signal-to-photon noise ratio	Signal-to- detector noise ratio
0.0705	51.1190	43.4550	3151	5382
Spectral bandpass, nm		49
Measured transmittance		0.850
Spectral bandpass/peak width		0.980
Noise table	noise factor*	incident	transmitted	total
Photon Noise	400000	1.79E-05	1.65E-05
Relative photon noise		3.50E-07	3.79E-07	5.16E-07
Detector noise		1.00E-05	1.00E-05
Relative detector noise		1.96E-07	2.30E-07	3.02E-07
* From cell F38 of AbsorptionSNR.ods

		Named variables
		W	Wavelength, nm
		sw	Slit Width of monochromator, mm
		aw	Absorber peak width (half-width of the absorption band), nm
		RLD	Reciprocal linear dispersion of monochromator, nm/mm
		c	Concentration of the absorber
		b	Absorption path length, cm
		sl	Stray light (fraction of incident light)
		I	Transmitted intensity (arbitrary units)					61	25
		Izero	Incident intensity (arbitrary units)					37
© T.C.O'Haver, 2008		Ameas	Measured absorbance
Version 2.1, July30, 2008		SB	Spectral bandpass of monochromator, nm

				0
				50

## Array calculations
Wavelength		Slit function	Slit function + Stray light	Sample Absorptivity	Transmission	Observed intensity
200		0.0000	0.0000	0.0000	1.0000	0.0000
205		0.0000	0.0001	0.0000	1.0000	0.0001
210		0.0001	0.0004	0.0001	1.0000	0.0004
215		0.0002	0.0012	0.0003	0.9999	0.0012
220		0.0006	0.0030	0.0008	0.9998	0.0030
225		0.0015	0.0074	0.0020	0.9996	0.0074
230		0.0035	0.0171	0.0044	0.9990	0.0171
235		0.0076	0.0373	0.0092	0.9979	0.0372
240		0.0157	0.0767	0.0185	0.9958	0.0764
245		0.0304	0.1490	0.0349	0.9920	0.1479
250		0.0558	0.2733	0.0625	0.9857	0.2694
255		0.0965	0.4729	0.1059	0.9759	0.4615
260		0.1576	0.7725	0.1696	0.9617	0.7429
265		0.2431	1.1910	0.2571	0.9425	1.1226
270		0.3538	1.7334	0.3686	0.9186	1.5923
275		0.4860	2.3812	0.5000	0.8912	2.1222
280		0.6301	3.0876	0.6417	0.8626	2.6634
285		0.7712	3.7790	0.7792	0.8358	3.1583
290		0.8910	4.3657	0.8950	0.8138	3.5526
295		0.9715	4.7606	0.9727	0.7993	3.8053
300		1.0000	4.9000	1.0000	0.7943	3.8922
305		0.9715	4.7606	0.9727	0.7993	3.8053
310		0.8910	4.3657	0.8950	0.8138	3.5526
315		0.7712	3.7790	0.7792	0.8358	3.1583
320		0.6301	3.0876	0.6417	0.8626	2.6634
325		0.4860	2.3812	0.5000	0.8912	2.1222
330		0.3538	1.7334	0.3686	0.9186	1.5923
335		0.2431	1.1910	0.2571	0.9425	1.1226
340		0.1576	0.7725	0.1696	0.9617	0.7429
345		0.0965	0.4729	0.1059	0.9759	0.4615
350		0.0558	0.2733	0.0625	0.9857	0.2694
355		0.0304	0.1490	0.0349	0.9920	0.1479
360		0.0157	0.0767	0.0185	0.9958	0.0764
365		0.0076	0.0373	0.0092	0.9979	0.0372
370		0.0035	0.0171	0.0044	0.9990	0.0171
375		0.0015	0.0074	0.0020	0.9996	0.0074
380		0.0006	0.0030	0.0008	0.9998	0.0030
385		0.0002	0.0012	0.0003	0.9999	0.0012
390		0.0001	0.0004	0.0001	1.0000	0.0004
395		0.0000	0.0001	0.0000	1.0000	0.0001
400		0.0000	0.0000	0.0000	1.0000	0.0000
			Izero			I
Total intensity		51.12	51.1190			43.4550
Measured absorbance						0.0705
Theoretical absorbance						0.1000
		1711.95