## Sheet1
Instrumental Deviations from the Beer-Lambert Law					Analytical curve / Concentration (x) / Measured absorbance (y)
Wavelength setting	Slit width	Absorber width	Maximum Absorptivity	Absorption Path length	Unabsorbed stray light		Concentration	Measured absorbance
300	20	100	1	1	0.100%		0.01	0.0098
				0.2	0.1968
	Click the arrows above to change the values					0.5	0.4917
Wavelength, nm					0.7	0.6879
				1	0.9812
				1.2	1.1757
				1.4	1.3689
				1.6	1.5599
				1.8	1.7477
				2	1.9308

				Blue text indicates
				user input cells.

				Absorption peak shape
				1
10
				Concentration prediction error as % of max concentration / Concentration / % error

				σ of errors	0.3319%

Named variables
W	Wavelength
amax	Maximum absorptivity
aw	Absorber width (half-width of the absorption band)
b	Absorption path length
Izero	Incident intensity
sl	Stray light (fraction of incident light)
sw	Source width (spectral bandpass of monochromator)
slope	Slope of straight-line least squares fit to calibration curve
intercept	Intercept of straight-line least squares fit to calibration curve
© T. C. O'Haver, Version 1, October 5, 2008

## Sheet2
				Concentration
Wavelength		Inst. function	Absorptivity	0.01	0.20	0.50	0.70	1.00	1.20	1.40	1.60	1.80	2.00
200	-4	0.0000	0.5626	0.0000	0.0000	0.0000	0.0000	0.0000	0.0000	0.0000	0.0000	0.0000	0.0000
205	-3.75	0.0000	0.5142	0.0000	0.0000	0.0000	0.0000	0.0000	0.0000	0.0000	0.0000	0.0000	0.0000
210	-3.5	0.0000	0.4745	0.0000	0.0000	0.0000	0.0000	0.0000	0.0000	0.0000	0.0000	0.0000	0.0000
215	-3.25	0.0000	0.4449	0.0000	0.0000	0.0000	0.0000	0.0000	0.0000	0.0000	0.0000	0.0000	0.0000
220	-3	0.0000	0.4267	0.0000	0.0000	0.0000	0.0000	0.0000	0.0000	0.0000	0.0000	0.0000	0.0000
225	-2.75	0.0000	0.4205	0.0000	0.0000	0.0000	0.0000	0.0000	0.0000	0.0000	0.0000	0.0000	0.0000
230	-2.5	0.0000	0.4267	0.0000	0.0000	0.0000	0.0000	0.0000	0.0000	0.0000	0.0000	0.0000	0.0000
235	-2.25	0.0000	0.4449	0.0000	0.0000	0.0000	0.0000	0.0000	0.0000	0.0000	0.0000	0.0000	0.0000
240	-2	0.0000	0.4745	0.0000	0.0000	0.0000	0.0000	0.0000	0.0000	0.0000	0.0000	0.0000	0.0000
245	-1.75	0.0000	0.5142	0.0000	0.0000	0.0000	0.0000	0.0000	0.0000	0.0000	0.0000	0.0000	0.0000
250	-1.5	0.0000	0.5626	0.0000	0.0000	0.0000	0.0000	0.0000	0.0000	0.0000	0.0000	0.0000	0.0000
255	-1.25	0.0000	0.6175	0.0000	0.0000	0.0000	0.0000	0.0000	0.0000	0.0000	0.0000	0.0000	0.0000
260	-1	0.0000	0.6767	0.0000	0.0000	0.0000	0.0000	0.0000	0.0000	0.0000	0.0000	0.0000	0.0000
265	-0.75	0.0000	0.7376	0.0000	0.0000	0.0000	0.0000	0.0000	0.0000	0.0000	0.0000	0.0000	0.0000
270	-0.5	0.0000	0.7977	0.0000	0.0000	0.0000	0.0000	0.0000	0.0000	0.0000	0.0000	0.0000	0.0000
275	-0.25	0.0000	0.8541	0.0000	0.0000	0.0000	0.0000	0.0000	0.0000	0.0000	0.0000	0.0000	0.0000
280	0	0.0000	0.9043	0.0000	0.0000	0.0000	0.0000	0.0000	0.0000	0.0000	0.0000	0.0000	0.0000
285	0.25	0.2500	0.9459	0.2446	0.1617	0.0841	0.0544	0.0283	0.0183	0.0118	0.0077	0.0050	0.0032
290	0.5	0.5000	0.9770	0.4889	0.3188	0.1624	0.1035	0.0527	0.0336	0.0214	0.0137	0.0087	0.0056
295	0.75	0.7500	0.9960	0.7330	0.4741	0.2383	0.1506	0.0757	0.0478	0.0302	0.0191	0.0121	0.0076
300	1	1.0000	1.0020	0.9772	0.6304	0.3155	0.1989	0.0996	0.0628	0.0396	0.0249	0.0157	0.0099
305	0.75	0.7500	0.9944	0.7330	0.4744	0.2387	0.1510	0.0760	0.0481	0.0304	0.0192	0.0122	0.0077
310	0.5	0.5000	0.9735	0.4889	0.3194	0.1630	0.1041	0.0531	0.0339	0.0217	0.0138	0.0088	0.0056
315	0.25	0.2500	0.9401	0.2446	0.1622	0.0847	0.0549	0.0287	0.0186	0.0121	0.0078	0.0051	0.0033
320	0	0.0000	0.8954	0.0000	0.0000	0.0000	0.0000	0.0000	0.0000	0.0000	0.0000	0.0000	0.0000
325	-0.25	0.0000	0.8411	0.0000	0.0000	0.0000	0.0000	0.0000	0.0000	0.0000	0.0000	0.0000	0.0000
330	-0.5	0.0000	0.7793	0.0000	0.0000	0.0000	0.0000	0.0000	0.0000	0.0000	0.0000	0.0000	0.0000
335	-0.75	0.0000	0.7121	0.0000	0.0000	0.0000	0.0000	0.0000	0.0000	0.0000	0.0000	0.0000	0.0000
340	-1	0.0000	0.6418	0.0000	0.0000	0.0000	0.0000	0.0000	0.0000	0.0000	0.0000	0.0000	0.0000
345	-1.25	0.0000	0.5704	0.0000	0.0000	0.0000	0.0000	0.0000	0.0000	0.0000	0.0000	0.0000	0.0000
350	-1.5	0.0000	0.5001	0.0000	0.0000	0.0000	0.0000	0.0000	0.0000	0.0000	0.0000	0.0000	0.0000
355	-1.75	0.0000	0.4323	0.0000	0.0000	0.0000	0.0000	0.0000	0.0000	0.0000	0.0000	0.0000	0.0000
360	-2	0.0000	0.3686	0.0000	0.0000	0.0000	0.0000	0.0000	0.0000	0.0000	0.0000	0.0000	0.0000
365	-2.25	0.0000	0.3100	0.0000	0.0000	0.0000	0.0000	0.0000	0.0000	0.0000	0.0000	0.0000	0.0000
370	-2.5	0.0000	0.2571	0.0000	0.0000	0.0000	0.0000	0.0000	0.0000	0.0000	0.0000	0.0000	0.0000
375	-2.75	0.0000	0.2103	0.0000	0.0000	0.0000	0.0000	0.0000	0.0000	0.0000	0.0000	0.0000	0.0000
380	-3	0.0000	0.1696	0.0000	0.0000	0.0000	0.0000	0.0000	0.0000	0.0000	0.0000	0.0000	0.0000
385	-3.25	0.0000	0.1349	0.0000	0.0000	0.0000	0.0000	0.0000	0.0000	0.0000	0.0000	0.0000	0.0000
390	-3.5	0.0000	0.1059	0.0000	0.0000	0.0000	0.0000	0.0000	0.0000	0.0000	0.0000	0.0000	0.0000
395	-3.75	0.0000	0.0819	0.0000	0.0000	0.0000	0.0000	0.0000	0.0000	0.0000	0.0000	0.0000	0.0000
400	-4	0.0000	0.0625	0.0000	0.0000	0.0000	0.0000	0.0000	0.0000	0.0000	0.0000	0.0000	0.0000
		Izero
Total intensity		4.0040	Total transmitted intensity	3.9143	2.5450	1.2907	0.8215	0.4181	0.2672	0.1713	0.1103	0.0716	0.0470
Measured absorbance (y)			Measured absorbance =	0.0098	0.1968	0.4917	0.6879	0.9812	1.1757	1.3689	1.5599	1.7477	1.9308
Theoretical absorbance			amax*b*c=	0.010	0.200	0.501	0.701	1.002	1.202	1.403	1.603	1.804	2.004
			Predicted concentration =	0.003	0.196	0.501	0.703	1.006	1.207	1.406	1.604	1.798	1.987
			Concentration error (real-predicted)	0.007	0.004	-0.001	-0.003	-0.006	-0.007	-0.006	-0.004	0.002	0.013
			Concentration error as % of max concentration	0.353%	0.200%	-0.025%	-0.156%	-0.303%	-0.346%	-0.319%	-0.184%	0.117%	0.664%
			Standard deviation of arrors	0.003	slope=	0.968
				Intercept=	0.007
				R2=	0.9999