## Sheet1
Signal and signal-to-noise ratio of fluorescence spectroscopy
Input Data |  |  | Calculated Outputs
Light source | Blue text indicates user inputs |  | Light source
Blackbody temperature (Tc) | 5300 | C | Blackbody temperature (Tk) | 5573 | K
Emissivity (emisiv) | 0.06 |  | Total radiance (B) | 104.451 | W/sr/cm2
Flicker (fluctuation) noise fraction | 0.01 |  | Spectral radiance at exw (Blambda) | 0.085485 | W/sr/nm/cm2
|  |  | Peak wavelength | 519.8277 | nm
|  |  | Energy of photon at exw | 5.6795e-19 | Joules
Excitation Monochromator
Excitation wavelength (exw) | 350 | nm | Slit area (SlitAex) | 0.1 | cm2
Slit height (Hex) | 5 | mm | Radiant power input (PhiInEx) | 0.25068 | watts
Slit width (Wex) | 2 | mm | Spectral bandpass (SBex) | 6 | nm
Transmission factor of monochromator optics (Tex) | 0.5 |  | Radiant power output (PhiOutEx) | 0.00061549 | watts
Solid angle (Sax) | 0.024 | sr
Reciprocal linear dispersion (RLDex) | 3 | nm/mm
Analytical Sample
Molar absorptivity of analyte (a) | 5600 | liters/mole-cm | Absorbance at excitation wavelength (Abs) | 5.6e-07
Path length of cell (l) | 1 | cm | Fraction absorbed (F) | 1.2894e-06
Molar concentration of analyte ( c ) | 1e-10 | moles/liter | Radiant power absorbed (PhiAbs) | 7.9365e-10 | watts
Fluorescence quantum efficiency (q) | 0.53 |  | Fluorescence power emitted (PhiEm) | 4.2063e-10 | watts
Spectral width of fluorescence emission (swf) | 200 | nm
Emission Monochromator
Excitation wavelength (emw) | 450 | nm | Slit area (SlitAem) | 0.1 | cm2
Slit height (Hem) | 5 | mm | Radiant power input (PhiInEm) | 1.6067e-14 | watts
Slit width (Wem) | 2 | mm | Spectral bandpass (Sbem) | 6 | nm
Transmission factor of monochromator optics (Tem) | 0.5 |  | Radiant power output to detector (PhiOutEm) | 2.41e-16 | watts
Solid angle (Sam) | 0.024 | sr | Spectral fraction measured | 0.03
Reciprocal linear dispersion (RLDem) | 3 | nm/mm | Fraction of emission collected by monochromator solid angle | 0.0019099
|  |  | Fraction of image area viewed | 0.02
Detector (photomultiplier tube)
|  |  | Energy of photon at emw | 4.4174e-19 | Joules
|  |  | Cathode sensitivity (Rlam) | 0.072441 | amp/watt
Secondary emission gain per stage (g) | 4 |  | Radiant power on photocathode (PhiDet) | 2.41e-16 | watts
Quantum efficiency of cathode (Klam) | 0.2 |  | photocathodic current (Ic) | 1.7459e-17 | amps
photomultiplier gain (m) | 40000 |  | photoanodic current (Ie) | 6.9834e-13 | amps
cathode thermionic emission rate (Rt) | 200 | Sec-1 | Photon noise rms current (PhotNoise) | 1.0924e-13
Noise bandwidth (deltaf) | 1 | Sec-1 | Themionic anode current (Iat) | 1.2816e-12 | amps
|  |  | Thermionic noise rms current (ThermNoise) | 1.4799e-13 | amps
|  |  | Flicker noise current (FlickerNoise) | 6.9834e-15 | amps
|  |  | Total rms noise | 1.8407e-13 | amps
|  |  | Signal-to-noise ratio (SNR) | 3.7939
|  |  | Percent photon noise | 41.35%
|  |  | Percent thermal noise | 56.01%
|  |  | Percent flicker noise | 2.643%
Note on G1: Purpose: Computes the signal-to-noise ratio for a fluorescence specrometer with a continuum source (e.g. Xenon arc lamp) modeled as a blackbody, dispersive emission and excitation monochromators, and a photomultiplier detector, given the molar absorptivity and fluorescence quantum yield of the analyte at the excitation wavelength. Assumptions: Room-temperature prompt fluorescence of a stable fluorophor in aqueous solution with right-angle geometry in a standard cuvette, measured with a dispersive spectrofluorometer; no background fluorescence from the solvent; scattering is resolved from the fluorescence; self-absorption is ignored in this version; sample cell is larger than entrance slit height and width; fluorescence emission is isotropic and completely fills the emission monochromator solid angle. Note: The initial values for molar absorptivity (5600) and quantum efficiency (0.53) are for quinine sulfate in aqueous solution.