## Sheet1
Monochromator
Input Data | Blue text indicates user inputs |  | Calculated Outputs
Source radiant power (PhiEm) | 0.0001 | watts
Source Area (Sa) | 0.1 | cm2
Spectral width of source (swf) | 100 | nm | Slit area (SlitAem) | 0.05 | cm2
Wavelength setting (emw) | 450 | nm | Radiant power input into entrance slit (PhiInEm) | 9.5493e-08 | watts
Slit height (Hem) | 5 | mm | Spectral bandpass (Sbem) | 3 | nm
Slit width (Wem) | 1 | mm | Spectral fraction measured | 0.03
Transmission factor of monochromator optics (Tem) | 0.5 |  | Fraction of emission collected by monochromator solid angle | 0.0019099
Solid angle (Sam) | 0.024 | sr | Fraction of image area viewed | 0.5
Reciprocal linear dispersion (RLDem) | 3 | nm/mm | Radiant power output from exit slit (PhiOutEm) | 1.4324e-09 | watts