## Sheet1
Photomultiplier tube
Input Data	Blue text indicates user inputs		Calculated Outputs
Wavelength incident on cathode (W)	400	nm	Energy of photon at wavelength W	4.97E-019	Joules
Incident light power	1.00E-015	watts	Cathode sensitivity (Rlam)	0.064	amp/watt
Fractional flicker noise	0.01		Radiant power on photocathode (PhiDet)	1.00E-15	watts
Quantum efficiency of cathode (Klam)	0.2		photocathodic current (Ic)	6.44E-17	amps
photomultiplier gain (m)	40000		photoanodic current (Ie)	2.58E-12	amps
cathode thermionic emission rate (Rt)	100	Sec-1	Photon noise rms current (PhotNoise)	2.10E-13
			Themionic anode current (Iat)	6.41E-13	amps
Secondary emission gain per stage	4		Thermionic noise rms current (ThermNoise)	1.05E-13	amps
			Flicker noise current (FlickerNoise)	2.58E-14	amps
Noise bandwidth (deltaf)	1	Sec-1	Total rms noise	2.36E-13	amps
			Signal-to-noise ratio (SNR)	11
			Percent photon noise	61.7%
			Percent thermal noise	30.8%
			Percent flicker noise	7.6%