## Sheet1
Photomultiplier tube
Input Data | Blue text indicates user inputs |  | Calculated Outputs
Wavelength incident on cathode (W) | 400 | nm | Energy of photon at wavelength W | 4.9696e-19 | Joules
Incident light power | 1e-15 | watts | Cathode sensitivity (Rlam) | 0.064392 | amp/watt
Fractional flicker noise | 0.01 |  | Radiant power on photocathode (PhiDet) | 1e-15 | watts
Quantum efficiency of cathode (Klam) | 0.2 |  | photocathodic current (Ic) | 6.4392e-17 | amps
photomultiplier gain (m) | 40000 |  | photoanodic current (Ie) | 2.5757e-12 | amps
cathode thermionic emission rate (Rt) | 100 | Sec-1 | Photon noise rms current (PhotNoise) | 2.0979e-13
|  |  | Themionic anode current (Iat) | 6.408e-13 | amps
Secondary emission gain per stage | 4 |  | Thermionic noise rms current (ThermNoise) | 1.0464e-13 | amps
|  |  | Flicker noise current (FlickerNoise) | 2.5757e-14 | amps
Noise bandwidth (deltaf) | 1 | Sec-1 | Total rms noise | 2.3585e-13 | amps
|  |  | Signal-to-noise ratio (SNR) | 10.9207
|  |  | Percent photon noise | 61.67%
|  |  | Percent thermal noise | 30.76%
|  |  | Percent flicker noise | 7.571%