## Control panel
Effect of Slit Width on Signal-to-Noise Ratio in Absorption Spectroscopy					Version 2
Absorber wavelength, nm		300			Wavelength, nm / Intensity

Slit width, mm		6.3	63

Dispersion, nm/mm		10.0	100

Absorber width, nm		37

Concentration		0.38

Path length, cm		1

Unabsorbed stray light		0.00%

Measured absorbance	Measured incident intensity (Izero)	Measured transmitted intensity (I)	Signal-to-photon noise ratio	Signal-to- detector noise ratio
0.1716	84.4923	56.9156	9222	18663
Spectral bandpass, nm		63
Measured transmittance		0.674
Spectral bandpass/peak width		1.703
Noise table	noise factor*	incident	transmitted	total
Photon Noise	400000	2.30E-05	1.89E-05
Relative photon noise		2.72E-07	3.31E-07	4.29E-07
Detector noise		1.00E-05	1.00E-05
Relative detector noise		1.18E-07	1.76E-07	2.12E-07
* From cell F38 of AbsorptionSNR.ods

		Named variables
		W	Wavelength, nm
		sw	Slit Width of monochromator, mm
		aw	Absorber peak width (half-width of the absorption band), nm
		RLD	Reciprocal linear dispersion of monochromator, nm/mm
		c	Concentration of the absorber
		b	Absorption path length, cm
		sl	Stray light (fraction of incident light)
		I	Transmitted intensity (arbitrary units)					61	25
		Izero	Incident intensity (arbitrary units)					37
© T.C.O'Haver, 2008		Ameas	Measured absorbance
Version 2.1, July30, 2008		SB	Spectral bandpass of monochromator, nm

				0
				79

## Array calculations
Wavelength		Slit function	Slit function + Stray light	Sample Absorptivity	Transmission	Observed intensity
200		0.0009	0.0058	0.0000	1.0000	0.0058
205		0.0018	0.0115	0.0000	1.0000	0.0115
210		0.0035	0.0220	0.0000	1.0000	0.0220
215		0.0064	0.0405	0.0000	1.0000	0.0405
220		0.0114	0.0721	0.0000	1.0000	0.0721
225		0.0197	0.1239	0.0000	1.0000	0.1239
230		0.0326	0.2056	0.0000	1.0000	0.2056
235		0.0523	0.3294	0.0002	0.9998	0.3293
240		0.0809	0.5097	0.0007	0.9994	0.5094
245		0.1209	0.7616	0.0022	0.9981	0.7602
250		0.1744	1.0990	0.0063	0.9945	1.0929
255		0.2431	1.5313	0.0166	0.9856	1.5093
260		0.3271	2.0606	0.0392	0.9663	1.9911
265		0.4250	2.6776	0.0837	0.9294	2.4884
270		0.5333	3.3599	0.1616	0.8681	2.9167
275		0.6463	4.0715	0.2821	0.7812	3.1806
280		0.7562	4.7644	0.4449	0.6774	3.2276
285		0.8546	5.3838	0.6341	0.5740	3.0905
290		0.9325	5.8750	0.8167	0.4892	2.8742
295		0.9827	6.1909	0.9506	0.4351	2.6936
300		1.0000	6.3000	1.0000	0.4167	2.6251
305		0.9827	6.1909	0.9506	0.4351	2.6936
310		0.9325	5.8750	0.8167	0.4892	2.8742
315		0.8546	5.3838	0.6341	0.5740	3.0905
320		0.7562	4.7644	0.4449	0.6774	3.2276
325		0.6463	4.0715	0.2821	0.7812	3.1806
330		0.5333	3.3599	0.1616	0.8681	2.9167
335		0.4250	2.6776	0.0837	0.9294	2.4884
340		0.3271	2.0606	0.0392	0.9663	1.9911
345		0.2431	1.5313	0.0166	0.9856	1.5093
350		0.1744	1.0990	0.0063	0.9945	1.0929
355		0.1209	0.7616	0.0022	0.9981	0.7602
360		0.0809	0.5097	0.0007	0.9994	0.5094
365		0.0523	0.3294	0.0002	0.9998	0.3293
370		0.0326	0.2056	0.0000	1.0000	0.2056
375		0.0197	0.1239	0.0000	1.0000	0.1239
380		0.0114	0.0721	0.0000	1.0000	0.0721
385		0.0064	0.0405	0.0000	1.0000	0.0405
390		0.0035	0.0220	0.0000	1.0000	0.0220
395		0.0018	0.0115	0.0000	1.0000	0.0115
400		0.0009	0.0058	0.0000	1.0000	0.0058
			Izero			I
Total intensity		84.49	84.4923			56.9156
Measured absorbance						0.1716
Theoretical absorbance						0.3802
		1711.95