## Control panel
Version 2
Wavelength, nm |  | 300
Slit width, mm |  | 6.3 | 63
Dispersion, nm/mm |  | 10 | 100
Absorber width, nm |  | 37
Concentration |  | 0.38
Path length, cm |  | 1
Unabsorbed stray light |  | 0%
Measured absorbance | Measured incident intensity (Izero) | Measured transmitted intensity (I) | Signal-to-photon noise ratio | Signal-to- detector noise ratio
0.17151 | 84.4923 | 56.9255 | 9218.7219 | 18656.8067
Spectral bandpass, nm |  | 63
Measured transmittance |  | 0.67374
Spectral bandpass/absorber width |  | 1.7027
Noise table | noise factor* | incident | transmitted | total
Photon Noise | 400000 | 2.298e-05 | 1.8862e-05
Relative photon noise |  | 2.7198e-07 | 3.3135e-07 | 4.2868e-07
Detector noise |  | 1e-05 | 1e-05
Relative detector noise |  | 1.1835e-07 | 1.7567e-07 | 2.1182e-07
* From cell F38 of AbsorptionSNR.ods
Named variables
|  | W | Wavelength, nm
|  | sw | Slit Width of monochromator, mm
|  | aw | Absorber peak width (half-width of the absorption band), nm
|  | RLD | Reciprocal linear dispersion of monochromator, nm/mm
|  | c | Concentration of the absorber
|  | b | Absorption path length, cm
|  | sl | Stray light (fraction of incident light)
|  | I | Transmitted intensity (arbitrary units) |  | 61 | 25
|  | Izero | Incident intensity (arbitrary units) |  | 37
© T.C.O'Haver, 2008 |  | Ameas | Measured absorbance
Version 2, July 27, 2008 |  | SB | Spectral bandpass of monochromator, nm
Excel version, 2013
0
38
Effect of Slit Width on Signal-to-Noise Ratio in Absorption Spectroscopy

## Array calculations
Wavelength | Slit function | Slit function + Stray light | Sample Absorptivity | Transmission | Observed intensity
200 | 0.00092593 | 0.0058334 | 1.6052e-09 | 1 | 0.0058334
205 | 0.0018295 | 0.011526 | 1.1561e-08 | 1 | 0.011526
210 | 0.0034908 | 0.021992 | 7.5244e-08 | 1 | 0.021992
215 | 0.0064321 | 0.040522 | 4.4258e-07 | 1 | 0.040522
220 | 0.011445 | 0.072103 | 2.3525e-06 | 1 | 0.072103
225 | 0.019665 | 0.12389 | 1.1301e-05 | 0.99999 | 0.12389
230 | 0.032631 | 0.20557 | 4.9057e-05 | 0.99996 | 0.20556
235 | 0.052285 | 0.3294 | 0.00019246 | 0.99983 | 0.32934
240 | 0.080904 | 0.50969 | 0.00068232 | 0.9994 | 0.50939
245 | 0.12089 | 0.76161 | 0.0021861 | 0.99809 | 0.76015
250 | 0.17444 | 1.099 | 0.0063297 | 0.99448 | 1.0929
255 | 0.24307 | 1.5313 | 0.016562 | 0.98561 | 1.5093
260 | 0.32708 | 2.0606 | 0.039164 | 0.96631 | 1.9912
265 | 0.42502 | 2.6776 | 0.08369 | 0.92939 | 2.4885
270 | 0.53333 | 3.3599 | 0.16162 | 0.86813 | 2.9169
275 | 0.64627 | 4.0715 | 0.28206 | 0.7813 | 3.181
280 | 0.75625 | 4.7644 | 0.44486 | 0.67757 | 3.2282
285 | 0.85457 | 5.3838 | 0.63405 | 0.5742 | 3.0914
290 | 0.93254 | 5.875 | 0.81669 | 0.48939 | 2.8752
295 | 0.98269 | 6.1909 | 0.95063 | 0.43527 | 2.6947
300 | 1 | 6.3 | 1 | 0.41687 | 2.6263
305 | 0.98269 | 6.1909 | 0.95063 | 0.43527 | 2.6947
310 | 0.93254 | 5.875 | 0.81669 | 0.48939 | 2.8752
315 | 0.85457 | 5.3838 | 0.63405 | 0.5742 | 3.0914
320 | 0.75625 | 4.7644 | 0.44486 | 0.67757 | 3.2282
325 | 0.64627 | 4.0715 | 0.28206 | 0.7813 | 3.181
330 | 0.53333 | 3.3599 | 0.16162 | 0.86813 | 2.9169
335 | 0.42502 | 2.6776 | 0.08369 | 0.92939 | 2.4885
340 | 0.32708 | 2.0606 | 0.039164 | 0.96631 | 1.9912
345 | 0.24307 | 1.5313 | 0.016562 | 0.98561 | 1.5093
350 | 0.17444 | 1.099 | 0.0063297 | 0.99448 | 1.0929
355 | 0.12089 | 0.76161 | 0.0021861 | 0.99809 | 0.76015
360 | 0.080904 | 0.50969 | 0.00068232 | 0.9994 | 0.50939
365 | 0.052285 | 0.3294 | 0.00019246 | 0.99983 | 0.32934
370 | 0.032631 | 0.20557 | 4.9057e-05 | 0.99996 | 0.20556
375 | 0.019665 | 0.12389 | 1.1301e-05 | 0.99999 | 0.12389
380 | 0.011445 | 0.072103 | 2.3525e-06 | 1 | 0.072103
385 | 0.0064321 | 0.040522 | 4.4258e-07 | 1 | 0.040522
390 | 0.0034908 | 0.021992 | 7.5244e-08 | 1 | 0.021992
395 | 0.0018295 | 0.011526 | 1.1561e-08 | 1 | 0.011526
400 | 0.00092593 | 0.0058334 | 1.6052e-09 | 1 | 0.0058334
|  | Izero |  |  | I
Total intensity | 84.4923 | 84.4923 |  |  | 56.9255
Measured absorbance |  |  |  |  | 0.17151
Theoretical absorbance |  |  |  |  | 0.38
1711.9535