## Sheet1
Line-source atomic absorption with continuum background correction					Calibration Curve / Concentration / Measured absorbance
shift, pm	abs. width, pm	Max. Conc.	background A	Other element	Peak abs.		Corrected A
1.000	3.000	10.000	0.000	0.100	3.333		2.386
	lamp width, pm	stray light	non-abs. line	hyperfine		Cont. A	Line A
	1.000	0.1%	0.000	0.100		0.072	2.457

	measured I		measured I-zero		delta I	SNR	Non-lin. error
	0.007		1.952		1.945	196.889	2.27%
Absorption and emission spectra within the monochromator's spectral bandpass / Wavelength displacement from center, picometers / Relative intensity

		0.000	0.000	1.000

		1.000	0.000	1.000

				Concentration prediction error / Concentration / % Error

				calibration curve
				slope	0.22804
				Intercept	-0.03665
				Rsquared (R2)	0.99536

© T. C. O'Haver, July 2009

			source	transmitted	Concentrations =>
wavelength	absorbance	transmission	source int	trans int	0.0000	1.0000	2.0000	3.0000	4.0000	5.0000	6.0000	7.0000	8.0000	9.0000	10.0000
-100.000	0.003	0.993	0.000	0.000	0.000	0.000	0.000	0.000	0.000	0.000	0.000	0.000	0.000	0.000	0.000
-99.000	0.003	0.992	0.000	0.000	0.000	0.000	0.000	0.000	0.000	0.000	0.000	0.000	0.000	0.000	0.000
-98.000	0.003	0.992	0.000	0.000	0.000	0.000	0.000	0.000	0.000	0.000	0.000	0.000	0.000	0.000	0.000
-97.000	0.003	0.992	0.000	0.000	0.000	0.000	0.000	0.000	0.000	0.000	0.000	0.000	0.000	0.000	0.000
-96.000	0.004	0.992	0.000	0.000	0.000	0.000	0.000	0.000	0.000	0.000	0.000	0.000	0.000	0.000	0.000
-95.000	0.004	0.992	0.000	0.000	0.000	0.000	0.000	0.000	0.000	0.000	0.000	0.000	0.000	0.000	0.000
-94.000	0.004	0.992	0.000	0.000	0.000	0.000	0.000	0.000	0.000	0.000	0.000	0.000	0.000	0.000	0.000
-93.000	0.004	0.991	0.000	0.000	0.000	0.000	0.000	0.000	0.000	0.000	0.000	0.000	0.000	0.000	0.000
-92.000	0.004	0.991	0.000	0.000	0.000	0.000	0.000	0.000	0.000	0.000	0.000	0.000	0.000	0.000	0.000
-91.000	0.004	0.991	0.000	0.000	0.000	0.000	0.000	0.000	0.000	0.000	0.000	0.000	0.000	0.000	0.000
-90.000	0.004	0.991	0.000	0.000	0.000	0.000	0.000	0.000	0.000	0.000	0.000	0.000	0.000	0.000	0.000
-89.000	0.004	0.991	0.000	0.000	0.000	0.000	0.000	0.000	0.000	0.000	0.000	0.000	0.000	0.000	0.000
-88.000	0.004	0.990	0.000	0.000	0.000	0.000	0.000	0.000	0.000	0.000	0.000	0.000	0.000	0.000	0.000
-87.000	0.004	0.990	0.000	0.000	0.000	0.000	0.000	0.000	0.000	0.000	0.000	0.000	0.000	0.000	0.000
-86.000	0.004	0.990	0.000	0.000	0.000	0.000	0.000	0.000	0.000	0.000	0.000	0.000	0.000	0.000	0.000
-85.000	0.004	0.990	0.000	0.000	0.000	0.000	0.000	0.000	0.000	0.000	0.000	0.000	0.000	0.000	0.000
-84.000	0.005	0.990	0.000	0.000	0.000	0.000	0.000	0.000	0.000	0.000	0.000	0.000	0.000	0.000	0.000
-83.000	0.005	0.989	0.000	0.000	0.000	0.000	0.000	0.000	0.000	0.000	0.000	0.000	0.000	0.000	0.000
-82.000	0.005	0.989	0.000	0.000	0.000	0.000	0.000	0.000	0.000	0.000	0.000	0.000	0.000	0.000	0.000
-81.000	0.005	0.989	0.000	0.000	0.000	0.000	0.000	0.000	0.000	0.000	0.000	0.000	0.000	0.000	0.000
-80.000	0.005	0.988	0.000	0.000	0.000	0.000	0.000	0.000	0.000	0.000	0.000	0.000	0.000	0.000	0.000
-79.000	0.005	0.988	0.000	0.000	0.000	0.000	0.000	0.000	0.000	0.000	0.000	0.000	0.000	0.000	0.000
-78.000	0.005	0.988	0.000	0.000	0.000	0.000	0.000	0.000	0.000	0.000	0.000	0.000	0.000	0.000	0.000
-77.000	0.005	0.988	0.000	0.000	0.000	0.000	0.000	0.000	0.000	0.000	0.000	0.000	0.000	0.000	0.000
-76.000	0.006	0.987	0.000	0.000	0.000	0.000	0.000	0.000	0.000	0.000	0.000	0.000	0.000	0.000	0.000
-75.000	0.006	0.987	0.000	0.000	0.000	0.000	0.000	0.000	0.000	0.000	0.000	0.000	0.000	0.000	0.000
-74.000	0.006	0.987	0.000	0.000	0.000	0.000	0.000	0.000	0.000	0.000	0.000	0.000	0.000	0.000	0.000
-73.000	0.006	0.986	0.000	0.000	0.000	0.000	0.000	0.000	0.000	0.000	0.000	0.000	0.000	0.000	0.000
-72.000	0.006	0.986	0.000	0.000	0.000	0.000	0.000	0.000	0.000	0.000	0.000	0.000	0.000	0.000	0.000
-71.000	0.006	0.985	0.000	0.000	0.000	0.000	0.000	0.000	0.000	0.000	0.000	0.000	0.000	0.000	0.000
-70.000	0.007	0.985	0.000	0.000	0.000	0.000	0.000	0.000	0.000	0.000	0.000	0.000	0.000	0.000	0.000
-69.000	0.007	0.985	0.000	0.000	0.000	0.000	0.000	0.000	0.000	0.000	0.000	0.000	0.000	0.000	0.000
-68.000	0.007	0.984	0.000	0.000	0.000	0.000	0.000	0.000	0.000	0.000	0.000	0.000	0.000	0.000	0.000
-67.000	0.007	0.984	0.000	0.000	0.000	0.000	0.000	0.000	0.000	0.000	0.000	0.000	0.000	0.000	0.000
-66.000	0.007	0.983	0.000	0.000	0.000	0.000	0.000	0.000	0.000	0.000	0.000	0.000	0.000	0.000	0.000
-65.000	0.008	0.983	0.000	0.000	0.000	0.000	0.000	0.000	0.000	0.000	0.000	0.000	0.000	0.000	0.000
-64.000	0.008	0.982	0.000	0.000	0.000	0.000	0.000	0.000	0.000	0.000	0.000	0.000	0.000	0.000	0.000
-63.000	0.008	0.982	0.000	0.000	0.000	0.000	0.000	0.000	0.000	0.000	0.000	0.000	0.000	0.000	0.000
-62.000	0.008	0.981	0.000	0.000	0.000	0.000	0.000	0.000	0.000	0.000	0.000	0.000	0.000	0.000	0.000
-61.000	0.009	0.981	0.000	0.000	0.000	0.000	0.000	0.000	0.000	0.000	0.000	0.000	0.000	0.000	0.000
-60.000	0.009	0.980	0.000	0.000	0.000	0.000	0.000	0.000	0.000	0.000	0.000	0.000	0.000	0.000	0.000
-59.000	0.009	0.979	0.000	0.000	0.000	0.000	0.000	0.000	0.000	0.000	0.000	0.000	0.000	0.000	0.000
-58.000	0.009	0.979	0.000	0.000	0.000	0.000	0.000	0.000	0.000	0.000	0.000	0.000	0.000	0.000	0.000
-57.000	0.010	0.978	0.000	0.000	0.000	0.000	0.000	0.000	0.000	0.000	0.000	0.000	0.000	0.000	0.000
-56.000	0.010	0.977	0.000	0.000	0.000	0.000	0.000	0.000	0.000	0.000	0.000	0.000	0.000	0.000	0.000
-55.000	0.010	0.976	0.000	0.000	0.000	0.000	0.000	0.000	0.000	0.000	0.000	0.000	0.000	0.000	0.000
-54.000	0.011	0.975	0.000	0.000	0.000	0.000	0.000	0.000	0.000	0.000	0.000	0.000	0.000	0.000	0.000
-53.000	0.011	0.974	0.000	0.000	0.000	0.000	0.000	0.000	0.000	0.000	0.000	0.000	0.000	0.000	0.000
-52.000	0.012	0.974	0.000	0.000	0.000	0.000	0.000	0.000	0.000	0.000	0.000	0.000	0.000	0.000	0.000
-51.000	0.012	0.973	0.000	0.000	0.000	0.000	0.000	0.000	0.000	0.000	0.000	0.000	0.000	0.000	0.000
-50.000	0.013	0.971	0.000	0.000	0.000	0.000	0.000	0.000	0.000	0.000	0.000	0.000	0.000	0.000	0.000
-49.000	0.013	0.970	0.000	0.000	0.000	0.000	0.000	0.000	0.000	0.000	0.000	0.000	0.000	0.000	0.000
-48.000	0.014	0.969	0.000	0.000	0.000	0.000	0.000	0.000	0.000	0.000	0.000	0.000	0.000	0.000	0.000
-47.000	0.014	0.968	0.000	0.000	0.000	0.000	0.000	0.000	0.000	0.000	0.000	0.000	0.000	0.000	0.000
-46.000	0.015	0.967	0.000	0.000	0.000	0.000	0.000	0.000	0.000	0.000	0.000	0.000	0.000	0.000	0.000
-45.000	0.015	0.965	0.000	0.000	0.000	0.000	0.000	0.000	0.000	0.000	0.000	0.000	0.000	0.000	0.000
-44.000	0.016	0.964	0.000	0.000	0.000	0.000	0.000	0.000	0.000	0.000	0.000	0.000	0.000	0.000	0.000
-43.000	0.017	0.962	0.000	0.000	0.000	0.000	0.000	0.000	0.000	0.000	0.000	0.000	0.000	0.000	0.000
-42.000	0.018	0.960	0.000	0.000	0.000	0.000	0.000	0.000	0.000	0.000	0.000	0.000	0.000	0.000	0.000
-41.000	0.018	0.958	0.000	0.000	0.000	0.000	0.000	0.000	0.000	0.000	0.000	0.000	0.000	0.000	0.000
-40.000	0.019	0.956	0.000	0.000	0.000	0.000	0.000	0.000	0.000	0.000	0.000	0.000	0.000	0.000	0.000
-39.000	0.020	0.954	0.000	0.000	0.000	0.000	0.000	0.000	0.000	0.000	0.000	0.000	0.000	0.000	0.000
-38.000	0.021	0.952	0.000	0.000	0.000	0.000	0.000	0.000	0.000	0.000	0.000	0.000	0.000	0.000	0.000
-37.000	0.022	0.950	0.000	0.000	0.000	0.000	0.000	0.000	0.000	0.000	0.000	0.000	0.000	0.000	0.000
-36.000	0.024	0.947	0.000	0.000	0.000	0.000	0.000	0.000	0.000	0.000	0.000	0.000	0.000	0.000	0.000
-35.000	0.025	0.944	0.000	0.000	0.000	0.000	0.000	0.000	0.000	0.000	0.000	0.000	0.000	0.000	0.000
-34.000	0.026	0.941	0.000	0.000	0.000	0.000	0.000	0.000	0.000	0.000	0.000	0.000	0.000	0.000	0.000
-33.000	0.028	0.938	0.000	0.000	0.000	0.000	0.000	0.000	0.000	0.000	0.000	0.000	0.000	0.000	0.000
-32.000	0.030	0.934	0.000	0.000	0.000	0.000	0.000	0.000	0.000	0.000	0.000	0.000	0.000	0.000	0.000
-31.000	0.032	0.930	0.000	0.000	0.000	0.000	0.000	0.000	0.000	0.000	0.000	0.000	0.000	0.000	0.000
-30.000	0.034	0.926	0.000	0.000	0.000	0.000	0.000	0.000	0.000	0.000	0.000	0.000	0.000	0.000	0.000
-29.000	0.036	0.921	0.000	0.000	0.000	0.000	0.000	0.000	0.000	0.000	0.000	0.000	0.000	0.000	0.000
-28.000	0.038	0.916	0.000	0.000	0.000	0.000	0.000	0.000	0.000	0.000	0.000	0.000	0.000	0.000	0.000
-27.000	0.041	0.910	0.000	0.000	0.000	0.000	0.000	0.000	0.000	0.000	0.000	0.000	0.000	0.000	0.000
-26.000	0.044	0.904	0.000	0.000	0.000	0.000	0.000	0.000	0.000	0.000	0.000	0.000	0.000	0.000	0.000
-25.000	0.047	0.897	0.000	0.000	0.000	0.000	0.000	0.000	0.000	0.000	0.000	0.000	0.000	0.000	0.000
-24.000	0.051	0.889	0.000	0.000	0.000	0.000	0.000	0.000	0.000	0.000	0.000	0.000	0.000	0.000	0.000
-23.000	0.055	0.880	0.000	0.000	0.000	0.000	0.000	0.000	0.000	0.000	0.000	0.000	0.000	0.000	0.000
-22.000	0.060	0.871	0.000	0.000	0.000	0.000	0.000	0.000	0.000	0.000	0.000	0.000	0.000	0.000	0.000
-21.000	0.066	0.860	0.000	0.000	0.000	0.000	0.000	0.000	0.000	0.000	0.000	0.000	0.000	0.000	0.000
-20.000	0.072	0.847	0.000	0.000	0.000	0.000	0.000	0.000	0.000	0.000	0.000	0.000	0.000	0.000	0.000
-19.000	0.079	0.834	0.000	0.000	0.000	0.000	0.000	0.000	0.000	0.000	0.000	0.000	0.000	0.000	0.000
-18.000	0.087	0.818	0.000	0.000	0.000	0.000	0.000	0.000	0.000	0.000	0.000	0.000	0.000	0.000	0.000
-17.000	0.097	0.800	0.000	0.000	0.000	0.000	0.000	0.000	0.000	0.000	0.000	0.000	0.000	0.000	0.000
-16.000	0.108	0.780	0.000	0.000	0.000	0.000	0.000	0.000	0.000	0.000	0.000	0.000	0.000	0.000	0.000
-15.000	0.121	0.756	0.000	0.000	0.000	0.000	0.000	0.000	0.000	0.000	0.000	0.000	0.000	0.000	0.000
-14.000	0.137	0.729	0.000	0.000	0.000	0.000	0.000	0.000	0.000	0.000	0.000	0.000	0.000	0.000	0.000
-13.000	0.157	0.697	0.000	0.000	0.000	0.000	0.000	0.000	0.000	0.000	0.000	0.000	0.000	0.000	0.000
-12.000	0.180	0.661	0.000	0.000	0.000	0.000	0.000	0.000	0.000	0.000	0.000	0.000	0.000	0.000	0.000
-11.000	0.209	0.618	0.000	0.000	0.000	0.000	0.000	0.000	0.000	0.000	0.000	0.000	0.000	0.000	0.000
-10.000	0.246	0.568	0.000	0.000	0.000	0.000	0.000	0.000	0.000	0.000	0.000	0.000	0.000	0.000	0.000
-9.000	0.292	0.510	0.000	0.000	0.000	0.000	0.000	0.000	0.000	0.000	0.000	0.000	0.000	0.000	0.000
-8.000	0.353	0.444	0.000	0.000	0.000	0.000	0.000	0.000	0.000	0.000	0.000	0.000	0.000	0.000	0.000
-7.000	0.434	0.368	0.000	0.000	0.000	0.000	0.000	0.000	0.000	0.000	0.000	0.000	0.000	0.000	0.000
-6.000	0.545	0.285	0.000	0.000	0.000	0.000	0.000	0.000	0.000	0.000	0.000	0.000	0.000	0.000	0.000
-5.000	0.700	0.199	0.000	0.000	0.000	0.000	0.000	0.000	0.000	0.000	0.000	0.000	0.000	0.000	0.000
-4.000	0.924	0.119	0.000	0.000	0.000	0.000	0.000	0.000	0.000	0.000	0.000	0.000	0.000	0.000	0.000
-3.000	1.252	0.056	0.000	0.000	0.000	0.000	0.000	0.000	0.000	0.000	0.000	0.000	0.000	0.000	0.000
-2.000	1.733	0.018	0.018	0.000	0.018	0.015	0.010	0.007	0.005	0.003	0.002	0.001	0.001	0.001	0.000
-1.000	2.396	0.004	0.368	0.001	0.368	0.252	0.156	0.087	0.051	0.030	0.018	0.010	0.006	0.004	0.002
0.000	3.120	0.001	1.000	0.001	1.001	0.585	0.308	0.147	0.074	0.037	0.018	0.009	0.005	0.002	0.001
1.000	3.500	0.000	0.368	0.000	0.368	0.199	0.097	0.043	0.020	0.009	0.004	0.002	0.001	0.000	0.000
2.000	3.231	0.001	0.020	0.000	0.020	0.012	0.006	0.003	0.001	0.001	0.000	0.000	0.000	0.000	0.000
3.000	2.608	0.002	0.037	0.000	0.037	0.025	0.016	0.009	0.005	0.003	0.002	0.001	0.001	0.000	0.000
4.000	2.000	0.010	0.100	0.001	0.100	0.079	0.057	0.037	0.025	0.017	0.012	0.008	0.005	0.004	0.003
5.000	1.500	0.032	0.037	0.001	0.037	0.033	0.026	0.019	0.014	0.011	0.008	0.006	0.005	0.004	0.003
6.000	1.113	0.077	0.002	0.000	0.002	0.002	0.002	0.001	0.001	0.001	0.001	0.001	0.000	0.000	0.000
7.000	0.834	0.147	0.000	0.000	0.000	0.000	0.000	0.000	0.000	0.000	0.000	0.000	0.000	0.000	0.000
8.000	0.637	0.230	0.000	0.000	0.000	0.000	0.000	0.000	0.000	0.000	0.000	0.000	0.000	0.000	0.000
9.000	0.499	0.317	0.000	0.000	0.000	0.000	0.000	0.000	0.000	0.000	0.000	0.000	0.000	0.000	0.000
10.000	0.400	0.398	0.000	0.000	0.000	0.000	0.000	0.000	0.000	0.000	0.000	0.000	0.000	0.000	0.000
11.000	0.327	0.471	0.000	0.000	0.000	0.000	0.000	0.000	0.000	0.000	0.000	0.000	0.000	0.000	0.000
12.000	0.272	0.534	0.000	0.000	0.000	0.000	0.000	0.000	0.000	0.000	0.000	0.000	0.000	0.000	0.000
13.000	0.230	0.589	0.000	0.000	0.000	0.000	0.000	0.000	0.000	0.000	0.000	0.000	0.000	0.000	0.000
14.000	0.196	0.636	0.000	0.000	0.000	0.000	0.000	0.000	0.000	0.000	0.000	0.000	0.000	0.000	0.000
15.000	0.170	0.677	0.000	0.000	0.000	0.000	0.000	0.000	0.000	0.000	0.000	0.000	0.000	0.000	0.000
16.000	0.148	0.711	0.000	0.000	0.000	0.000	0.000	0.000	0.000	0.000	0.000	0.000	0.000	0.000	0.000
17.000	0.130	0.741	0.000	0.000	0.000	0.000	0.000	0.000	0.000	0.000	0.000	0.000	0.000	0.000	0.000
18.000	0.116	0.766	0.000	0.000	0.000	0.000	0.000	0.000	0.000	0.000	0.000	0.000	0.000	0.000	0.000
19.000	0.103	0.789	0.000	0.000	0.000	0.000	0.000	0.000	0.000	0.000	0.000	0.000	0.000	0.000	0.000
20.000	0.093	0.808	0.000	0.000	0.000	0.000	0.000	0.000	0.000	0.000	0.000	0.000	0.000	0.000	0.000
21.000	0.084	0.825	0.000	0.000	0.000	0.000	0.000	0.000	0.000	0.000	0.000	0.000	0.000	0.000	0.000
22.000	0.076	0.840	0.000	0.000	0.000	0.000	0.000	0.000	0.000	0.000	0.000	0.000	0.000	0.000	0.000
23.000	0.069	0.853	0.000	0.000	0.000	0.000	0.000	0.000	0.000	0.000	0.000	0.000	0.000	0.000	0.000
24.000	0.063	0.864	0.000	0.000	0.000	0.000	0.000	0.000	0.000	0.000	0.000	0.000	0.000	0.000	0.000
25.000	0.058	0.874	0.000	0.000	0.000	0.000	0.000	0.000	0.000	0.000	0.000	0.000	0.000	0.000	0.000
26.000	0.054	0.884	0.000	0.000	0.000	0.000	0.000	0.000	0.000	0.000	0.000	0.000	0.000	0.000	0.000
27.000	0.050	0.892	0.000	0.000	0.000	0.000	0.000	0.000	0.000	0.000	0.000	0.000	0.000	0.000	0.000
28.000	0.046	0.899	0.000	0.000	0.000	0.000	0.000	0.000	0.000	0.000	0.000	0.000	0.000	0.000	0.000
29.000	0.043	0.906	0.000	0.000	0.000	0.000	0.000	0.000	0.000	0.000	0.000	0.000	0.000	0.000	0.000
30.000	0.040	0.912	0.000	0.000	0.000	0.000	0.000	0.000	0.000	0.000	0.000	0.000	0.000	0.000	0.000
31.000	0.037	0.917	0.000	0.000	0.000	0.000	0.000	0.000	0.000	0.000	0.000	0.000	0.000	0.000	0.000
32.000	0.035	0.922	0.000	0.000	0.000	0.000	0.000	0.000	0.000	0.000	0.000	0.000	0.000	0.000	0.000
33.000	0.033	0.927	0.000	0.000	0.000	0.000	0.000	0.000	0.000	0.000	0.000	0.000	0.000	0.000	0.000
34.000	0.031	0.931	0.000	0.000	0.000	0.000	0.000	0.000	0.000	0.000	0.000	0.000	0.000	0.000	0.000
35.000	0.029	0.935	0.000	0.000	0.000	0.000	0.000	0.000	0.000	0.000	0.000	0.000	0.000	0.000	0.000
36.000	0.028	0.938	0.000	0.000	0.000	0.000	0.000	0.000	0.000	0.000	0.000	0.000	0.000	0.000	0.000
37.000	0.026	0.941	0.000	0.000	0.000	0.000	0.000	0.000	0.000	0.000	0.000	0.000	0.000	0.000	0.000
38.000	0.025	0.944	0.000	0.000	0.000	0.000	0.000	0.000	0.000	0.000	0.000	0.000	0.000	0.000	0.000
39.000	0.024	0.947	0.000	0.000	0.000	0.000	0.000	0.000	0.000	0.000	0.000	0.000	0.000	0.000	0.000
40.000	0.022	0.950	0.000	0.000	0.000	0.000	0.000	0.000	0.000	0.000	0.000	0.000	0.000	0.000	0.000
41.000	0.021	0.952	0.000	0.000	0.000	0.000	0.000	0.000	0.000	0.000	0.000	0.000	0.000	0.000	0.000
42.000	0.020	0.954	0.000	0.000	0.000	0.000	0.000	0.000	0.000	0.000	0.000	0.000	0.000	0.000	0.000
43.000	0.020	0.956	0.000	0.000	0.000	0.000	0.000	0.000	0.000	0.000	0.000	0.000	0.000	0.000	0.000
44.000	0.019	0.958	0.000	0.000	0.000	0.000	0.000	0.000	0.000	0.000	0.000	0.000	0.000	0.000	0.000
45.000	0.018	0.960	0.000	0.000	0.000	0.000	0.000	0.000	0.000	0.000	0.000	0.000	0.000	0.000	0.000
46.000	0.017	0.961	0.000	0.000	0.000	0.000	0.000	0.000	0.000	0.000	0.000	0.000	0.000	0.000	0.000
47.000	0.017	0.963	0.000	0.000	0.000	0.000	0.000	0.000	0.000	0.000	0.000	0.000	0.000	0.000	0.000
48.000	0.016	0.964	0.000	0.000	0.000	0.000	0.000	0.000	0.000	0.000	0.000	0.000	0.000	0.000	0.000
49.000	0.015	0.965	0.000	0.000	0.000	0.000	0.000	0.000	0.000	0.000	0.000	0.000	0.000	0.000	0.000
50.000	0.015	0.966	0.000	0.000	0.000	0.000	0.000	0.000	0.000	0.000	0.000	0.000	0.000	0.000	0.000
51.000	0.014	0.967	0.000	0.000	0.000	0.000	0.000	0.000	0.000	0.000	0.000	0.000	0.000	0.000	0.000
52.000	0.014	0.968	0.000	0.000	0.000	0.000	0.000	0.000	0.000	0.000	0.000	0.000	0.000	0.000	0.000
53.000	0.014	0.969	0.000	0.000	0.000	0.000	0.000	0.000	0.000	0.000	0.000	0.000	0.000	0.000	0.000
54.000	0.013	0.970	0.000	0.000	0.000	0.000	0.000	0.000	0.000	0.000	0.000	0.000	0.000	0.000	0.000
55.000	0.013	0.971	0.000	0.000	0.000	0.000	0.000	0.000	0.000	0.000	0.000	0.000	0.000	0.000	0.000
56.000	0.013	0.972	0.000	0.000	0.000	0.000	0.000	0.000	0.000	0.000	0.000	0.000	0.000	0.000	0.000
57.000	0.012	0.972	0.000	0.000	0.000	0.000	0.000	0.000	0.000	0.000	0.000	0.000	0.000	0.000	0.000
58.000	0.012	0.973	0.000	0.000	0.000	0.000	0.000	0.000	0.000	0.000	0.000	0.000	0.000	0.000	0.000
59.000	0.012	0.973	0.000	0.000	0.000	0.000	0.000	0.000	0.000	0.000	0.000	0.000	0.000	0.000	0.000
60.000	0.012	0.973	0.000	0.000	0.000	0.000	0.000	0.000	0.000	0.000	0.000	0.000	0.000	0.000	0.000
61.000	0.012	0.973	0.000	0.000	0.000	0.000	0.000	0.000	0.000	0.000	0.000	0.000	0.000	0.000	0.000
62.000	0.012	0.974	0.000	0.000	0.000	0.000	0.000	0.000	0.000	0.000	0.000	0.000	0.000	0.000	0.000
63.000	0.012	0.973	0.000	0.000	0.000	0.000	0.000	0.000	0.000	0.000	0.000	0.000	0.000	0.000	0.000
64.000	0.012	0.973	0.000	0.000	0.000	0.000	0.000	0.000	0.000	0.000	0.000	0.000	0.000	0.000	0.000
65.000	0.012	0.973	0.000	0.000	0.000	0.000	0.000	0.000	0.000	0.000	0.000	0.000	0.000	0.000	0.000
66.000	0.012	0.972	0.000	0.000	0.000	0.000	0.000	0.000	0.000	0.000	0.000	0.000	0.000	0.000	0.000
67.000	0.013	0.971	0.000	0.000	0.000	0.000	0.000	0.000	0.000	0.000	0.000	0.000	0.000	0.000	0.000
68.000	0.013	0.970	0.000	0.000	0.000	0.000	0.000	0.000	0.000	0.000	0.000	0.000	0.000	0.000	0.000
69.000	0.014	0.968	0.000	0.000	0.000	0.000	0.000	0.000	0.000	0.000	0.000	0.000	0.000	0.000	0.000
70.000	0.015	0.966	0.000	0.000	0.000	0.000	0.000	0.000	0.000	0.000	0.000	0.000	0.000	0.000	0.000
71.000	0.017	0.962	0.000	0.000	0.000	0.000	0.000	0.000	0.000	0.000	0.000	0.000	0.000	0.000	0.000
72.000	0.019	0.957	0.000	0.000	0.000	0.000	0.000	0.000	0.000	0.000	0.000	0.000	0.000	0.000	0.000
73.000	0.022	0.951	0.000	0.000	0.000	0.000	0.000	0.000	0.000	0.000	0.000	0.000	0.000	0.000	0.000
74.000	0.026	0.941	0.000	0.000	0.000	0.000	0.000	0.000	0.000	0.000	0.000	0.000	0.000	0.000	0.000
75.000	0.033	0.928	0.000	0.000	0.000	0.000	0.000	0.000	0.000	0.000	0.000	0.000	0.000	0.000	0.000
76.000	0.042	0.908	0.000	0.000	0.000	0.000	0.000	0.000	0.000	0.000	0.000	0.000	0.000	0.000	0.000
77.000	0.056	0.880	0.000	0.000	0.000	0.000	0.000	0.000	0.000	0.000	0.000	0.000	0.000	0.000	0.000
78.000	0.075	0.842	0.000	0.000	0.000	0.000	0.000	0.000	0.000	0.000	0.000	0.000	0.000	0.000	0.000
79.000	0.095	0.803	0.000	0.000	0.000	0.000	0.000	0.000	0.000	0.000	0.000	0.000	0.000	0.000	0.000
80.000	0.105	0.785	0.000	0.000	0.000	0.000	0.000	0.000	0.000	0.000	0.000	0.000	0.000	0.000	0.000
81.000	0.095	0.803	0.000	0.000	0.000	0.000	0.000	0.000	0.000	0.000	0.000	0.000	0.000	0.000	0.000
82.000	0.074	0.843	0.000	0.000	0.000	0.000	0.000	0.000	0.000	0.000	0.000	0.000	0.000	0.000	0.000
83.000	0.055	0.881	0.000	0.000	0.000	0.000	0.000	0.000	0.000	0.000	0.000	0.000	0.000	0.000	0.000
84.000	0.041	0.910	0.000	0.000	0.000	0.000	0.000	0.000	0.000	0.000	0.000	0.000	0.000	0.000	0.000
85.000	0.031	0.931	0.000	0.000	0.000	0.000	0.000	0.000	0.000	0.000	0.000	0.000	0.000	0.000	0.000
86.000	0.025	0.945	0.000	0.000	0.000	0.000	0.000	0.000	0.000	0.000	0.000	0.000	0.000	0.000	0.000
87.000	0.020	0.955	0.000	0.000	0.000	0.000	0.000	0.000	0.000	0.000	0.000	0.000	0.000	0.000	0.000
88.000	0.017	0.962	0.000	0.000	0.000	0.000	0.000	0.000	0.000	0.000	0.000	0.000	0.000	0.000	0.000
89.000	0.014	0.968	0.000	0.000	0.000	0.000	0.000	0.000	0.000	0.000	0.000	0.000	0.000	0.000	0.000
90.000	0.012	0.972	0.000	0.000	0.000	0.000	0.000	0.000	0.000	0.000	0.000	0.000	0.000	0.000	0.000
91.000	0.011	0.975	0.000	0.000	0.000	0.000	0.000	0.000	0.000	0.000	0.000	0.000	0.000	0.000	0.000
92.000	0.010	0.977	0.000	0.000	0.000	0.000	0.000	0.000	0.000	0.000	0.000	0.000	0.000	0.000	0.000
93.000	0.009	0.980	0.000	0.000	0.000	0.000	0.000	0.000	0.000	0.000	0.000	0.000	0.000	0.000	0.000
94.000	0.008	0.981	0.000	0.000	0.000	0.000	0.000	0.000	0.000	0.000	0.000	0.000	0.000	0.000	0.000
95.000	0.008	0.983	0.000	0.000	0.000	0.000	0.000	0.000	0.000	0.000	0.000	0.000	0.000	0.000	0.000
96.000	0.007	0.984	0.000	0.000	0.000	0.000	0.000	0.000	0.000	0.000	0.000	0.000	0.000	0.000	0.000
97.000	0.007	0.985	0.000	0.000	0.000	0.000	0.000	0.000	0.000	0.000	0.000	0.000	0.000	0.000	0.000
98.000	0.006	0.986	0.000	0.000	0.000	0.000	0.000	0.000	0.000	0.000	0.000	0.000	0.000	0.000	0.000
99.000	0.006	0.987	0.000	0.000	0.000	0.000	0.000	0.000	0.000	0.000	0.000	0.000	0.000	0.000	0.000
100.000	0.006	0.987	0.000	0.000	0.000	0.000	0.000	0.000	0.000	0.000	0.000	0.000	0.000	0.000	0.000
				I	1.954	1.204	0.680	0.354	0.198	0.114	0.067	0.041	0.026	0.017	0.012
				Absorbance	-0.072	0.138	0.387	0.669	0.921	1.162	1.390	1.605	1.803	1.985	2.149
				Pred. Conc.	-0.155	0.767	1.856	3.096	4.201	5.256	6.258	7.197	8.069	8.867	9.586
				error	-1.55%	-2.33%	-1.44%	0.96%	2.01%	2.56%	2.58%	1.97%	0.69%	-1.33%	-4.14%	2.27%

			linest	0.2228	0
				Pred. Conc. W/0	-0.323	0.621	1.736	3.005	4.135	5.215	6.240	7.202	8.095	8.911	9.647
				error	-3.23%	-3.79%	-2.64%	0.05%	1.35%	2.15%	2.40%	2.02%	0.95%	-0.89%	-3.53%	2.45%

-10.000	0.246	0.568	0.000	0.000
-9.900	0.250	0.563	0.000	0.000
-9.800	0.254	0.557	0.000	0.000
-9.700	0.258	0.552	0.000	0.000
-9.600	0.263	0.546	0.000	0.000
-9.500	0.267	0.540	0.000	0.000
-9.400	0.272	0.534	0.000	0.000
-9.300	0.277	0.529	0.000	0.000
-9.200	0.282	0.523	0.000	0.000
-9.100	0.287	0.516	0.000	0.000
-9.000	0.292	0.510	0.000	0.000
-8.900	0.298	0.504	0.000	0.000
-8.800	0.303	0.498	0.000	0.000
-8.700	0.309	0.491	0.000	0.000
-8.600	0.315	0.485	0.000	0.000
-8.500	0.321	0.478	0.000	0.000
-8.400	0.327	0.471	0.000	0.000
-8.300	0.333	0.465	0.000	0.000
-8.200	0.339	0.458	0.000	0.000
-8.100	0.346	0.451	0.000	0.000
-8.000	0.353	0.444	0.000	0.000
-7.900	0.360	0.436	0.000	0.000
-7.800	0.367	0.429	0.000	0.000
-7.700	0.375	0.422	0.000	0.000
-7.600	0.383	0.414	0.000	0.000
-7.500	0.391	0.407	0.000	0.000
-7.400	0.399	0.399	0.000	0.000
-7.300	0.407	0.392	0.000	0.000
-7.200	0.416	0.384	0.000	0.000
-7.100	0.425	0.376	0.000	0.000
-7.000	0.434	0.368	0.000	0.000
-6.900	0.444	0.360	0.000	0.000
-6.800	0.454	0.352	0.000	0.000
-6.700	0.464	0.344	0.000	0.000
-6.600	0.474	0.336	0.000	0.000
-6.500	0.485	0.327	0.000	0.000
-6.400	0.496	0.319	0.000	0.000
-6.300	0.508	0.311	0.000	0.000
-6.200	0.520	0.302	0.000	0.000
-6.100	0.532	0.294	0.000	0.000
-6.000	0.545	0.285	0.000	0.000
-5.900	0.558	0.277	0.000	0.000
-5.800	0.572	0.268	0.000	0.000
-5.700	0.586	0.259	0.000	0.000
-5.600	0.601	0.251	0.000	0.000
-5.500	0.616	0.242	0.000	0.000
-5.400	0.631	0.234	0.000	0.000
-5.300	0.648	0.225	0.000	0.000
-5.200	0.665	0.217	0.000	0.000
-5.100	0.682	0.208	0.000	0.000
-5.000	0.700	0.199	0.000	0.000
-4.900	0.719	0.191	0.000	0.000
-4.800	0.738	0.183	0.000	0.000
-4.700	0.759	0.174	0.000	0.000
-4.600	0.780	0.166	0.000	0.000
-4.500	0.801	0.158	0.000	0.000
-4.400	0.824	0.150	0.000	0.000
-4.300	0.847	0.142	0.000	0.000
-4.200	0.872	0.134	0.000	0.000
-4.100	0.897	0.127	0.000	0.000
-4.000	0.924	0.119	0.000	0.000
-3.900	0.951	0.112	0.000	0.000
-3.800	0.979	0.105	0.000	0.000
-3.700	1.009	0.098	0.000	0.000
-3.600	1.040	0.091	0.000	0.000
-3.500	1.072	0.085	0.000	0.000
-3.400	1.105	0.079	0.000	0.000
-3.300	1.140	0.073	0.000	0.000
-3.200	1.176	0.067	0.000	0.000
-3.100	1.213	0.061	0.000	0.000
-3.000	1.252	0.056	0.000	0.000
-2.900	1.292	0.051	0.000	0.000
-2.800	1.334	0.046	0.000	0.000
-2.700	1.378	0.042	0.001	0.000
-2.600	1.423	0.038	0.001	0.000
-2.500	1.470	0.034	0.002	0.000
-2.400	1.519	0.030	0.003	0.000
-2.300	1.570	0.027	0.005	0.000
-2.200	1.623	0.024	0.008	0.000
-2.100	1.677	0.021	0.012	0.000
-2.000	1.733	0.018	0.018	0.000
-1.900	1.792	0.016	0.027	0.000
-1.800	1.852	0.014	0.039	0.001
-1.700	1.914	0.012	0.056	0.001
-1.600	1.978	0.011	0.077	0.001
-1.500	2.044	0.009	0.105	0.001
-1.400	2.111	0.008	0.141	0.001
-1.300	2.180	0.007	0.185	0.001
-1.200	2.251	0.006	0.237	0.001
-1.100	2.323	0.005	0.298	0.001
-1.000	2.396	0.004	0.368	0.001
-0.900	2.470	0.003	0.445	0.002
-0.800	2.545	0.003	0.527	0.002
-0.700	2.620	0.002	0.613	0.001
-0.600	2.695	0.002	0.698	0.001
-0.500	2.769	0.002	0.779	0.001
-0.400	2.843	0.001	0.852	0.001
-0.300	2.916	0.001	0.914	0.001
-0.200	2.986	0.001	0.961	0.001
-0.100	3.055	0.001	0.990	0.001
0.000	3.120	0.001	1.000	0.001
0.100	3.182	0.001	0.990	0.001
0.200	3.240	0.001	0.961	0.001
0.300	3.294	0.001	0.914	0.000
0.400	3.342	0.000	0.852	0.000
0.500	3.385	0.000	0.779	0.000
0.600	3.421	0.000	0.698	0.000
0.700	3.451	0.000	0.613	0.000
0.800	3.475	0.000	0.527	0.000
0.900	3.491	0.000	0.445	0.000
1.000	3.500	0.000	0.368	0.000
1.100	3.502	0.000	0.298	0.000
1.200	3.497	0.000	0.237	0.000
1.300	3.485	0.000	0.185	0.000
1.400	3.466	0.000	0.141	0.000
1.500	3.440	0.000	0.106	0.000
1.600	3.409	0.000	0.078	0.000
1.700	3.371	0.000	0.056	0.000
1.800	3.329	0.000	0.040	0.000
1.900	3.282	0.001	0.028	0.000
2.000	3.231	0.001	0.020	0.000
2.100	3.176	0.001	0.015	0.000
2.200	3.119	0.001	0.012	0.000
2.300	3.059	0.001	0.011	0.000
2.400	2.997	0.001	0.011	0.000
2.500	2.933	0.001	0.012	0.000
2.600	2.869	0.001	0.015	0.000
2.700	2.804	0.002	0.019	0.000
2.800	2.738	0.002	0.024	0.000
2.900	2.673	0.002	0.030	0.000
3.000	2.608	0.002	0.037	0.000
3.100	2.543	0.003	0.045	0.000
3.200	2.479	0.003	0.053	0.000
3.300	2.416	0.004	0.061	0.000
3.400	2.353	0.004	0.070	0.000
3.500	2.292	0.005	0.078	0.000
3.600	2.231	0.006	0.085	0.001
3.700	2.172	0.007	0.091	0.001
3.800	2.113	0.008	0.096	0.001
3.900	2.056	0.009	0.099	0.001
4.000	2.000	0.010	0.100	0.001
4.100	1.945	0.011	0.099	0.001
4.200	1.891	0.013	0.096	0.001
4.300	1.838	0.015	0.091	0.001
4.400	1.787	0.016	0.085	0.001
4.500	1.736	0.018	0.078	0.001
4.600	1.687	0.021	0.070	0.001
4.700	1.638	0.023	0.061	0.001
4.800	1.591	0.026	0.053	0.001
4.900	1.545	0.029	0.044	0.001
5.000	1.500	0.032	0.037	0.001
5.100	1.456	0.035	0.030	0.001
5.200	1.414	0.039	0.024	0.001
5.300	1.372	0.042	0.018	0.001
5.400	1.332	0.047	0.014	0.001
5.500	1.292	0.051	0.011	0.001
5.600	1.254	0.056	0.008	0.000
5.700	1.217	0.061	0.006	0.000
5.800	1.182	0.066	0.004	0.000
5.900	1.147	0.071	0.003	0.000
6.000	1.113	0.077	0.002	0.000
6.100	1.081	0.083	0.001	0.000
6.200	1.049	0.089	0.001	0.000
6.300	1.019	0.096	0.001	0.000
6.400	0.990	0.102	0.000	0.000
6.500	0.961	0.109	0.000	0.000
6.600	0.934	0.116	0.000	0.000
6.700	0.907	0.124	0.000	0.000
6.800	0.882	0.131	0.000	0.000
6.900	0.857	0.139	0.000	0.000
7.000	0.834	0.147	0.000	0.000
7.100	0.811	0.155	0.000	0.000
7.200	0.788	0.163	0.000	0.000
7.300	0.767	0.171	0.000	0.000
7.400	0.747	0.179	0.000	0.000
7.500	0.727	0.188	0.000	0.000
7.600	0.708	0.196	0.000	0.000
7.700	0.689	0.205	0.000	0.000
7.800	0.671	0.213	0.000	0.000
7.900	0.654	0.222	0.000	0.000
8.000	0.637	0.230	0.000	0.000
8.100	0.621	0.239	0.000	0.000
8.200	0.606	0.248	0.000	0.000
8.300	0.591	0.256	0.000	0.000
8.400	0.576	0.265	0.000	0.000
8.500	0.563	0.274	0.000	0.000
8.600	0.549	0.282	0.000	0.000
8.700	0.536	0.291	0.000	0.000
8.800	0.523	0.300	0.000	0.000
8.900	0.511	0.308	0.000	0.000
9.000	0.499	0.317	0.000	0.000
9.100	0.488	0.325	0.000	0.000
9.200	0.477	0.333	0.000	0.000
9.300	0.466	0.342	0.000	0.000
9.400	0.456	0.350	0.000	0.000
9.500	0.446	0.358	0.000	0.000
9.600	0.436	0.366	0.000	0.000
9.700	0.427	0.374	0.000	0.000
9.800	0.418	0.382	0.000	0.000
9.900	0.409	0.390	0.000	0.000
10.000	0.400	0.398	0.000	0.000

## Sheet2
		Concentration (atom density) vs measured absorbance
atom density
0.00	1	2	3	4	5	6	7	8	9	10
absorbance