## Sheet1
Wavelength setting | Slit width | Absorber width | Maximum Absorptivity | Path length | Unabsorbed stray light | Concentration | Measured absorbance
300 | 10 | 85 | 8 | 1 | 0.1% | 0.01 | 0.079546
[6 empty] | 0.03 | 0.23858
| Click the arrows above to change the values |  |  |  |  | 0.05 | 0.39751
[6 empty] | 0.07 | 0.55629
[6 empty] | 0.1 | 0.79404
[6 empty] | 0.12 | 0.95211
[6 empty] | 0.14 | 1.1096
[6 empty] | 0.16 | 1.2664
[6 empty] | 0.18 | 1.4221
[6 empty] | 0.2 | 1.5763
Blue text indicates
user input cells.
Absorption peak shape
TRUE
10
[6 empty] | σ of errors | 0.01771%
Named variables
W | Wavelength
amax | Maximum absorptivity
aw | Absorber width (half-width of the absorption band)
b | Absorption path length
Izero | Incident intensity
sl | Stray light (fraction of incident light)
sw | Source width (spectral bandpass of monochromator)
slope | Slope of straight-line least squares fit to calibration curve
intercept | Intercept of straight-line least squares fit to calibration curve
© T. C. O'Haver, Version 1, October 5, 2008
Note on F3: Use the number spinner to adjust the variable.
Instrumental Deviations from the Beer-Lambert Law
Gaussian
Lorentzian

## Sheet2
Concentration
Wavelength |  | Incident intensity | Absorptivity | 0.01 | 0.03 | 0.05 | 0.07 | 0.1 | 0.12 | 0.14 | 0.16 | 0.18 | 0.2
200 | -9 | 0 | 3.2379 | 0 | 0 | 0 | 0 | 0 | 0 | 0 | 0 | 0 | 0
205 | -8.5 | 0 | 2.7569 | 0 | 0 | 0 | 0 | 0 | 0 | 0 | 0 | 0 | 0
210 | -8 | 0 | 2.3675 | 0 | 0 | 0 | 0 | 0 | 0 | 0 | 0 | 0 | 0
215 | -7.5 | 0 | 2.0816 | 0 | 0 | 0 | 0 | 0 | 0 | 0 | 0 | 0 | 0
220 | -7 | 0 | 1.907 | 0 | 0 | 0 | 0 | 0 | 0 | 0 | 0 | 0 | 0
225 | -6.5 | 0 | 1.8483 | 0 | 0 | 0 | 0 | 0 | 0 | 0 | 0 | 0 | 0
230 | -6 | 0 | 1.907 | 0 | 0 | 0 | 0 | 0 | 0 | 0 | 0 | 0 | 0
235 | -5.5 | 0 | 2.0816 | 0 | 0 | 0 | 0 | 0 | 0 | 0 | 0 | 0 | 0
240 | -5 | 0 | 2.3675 | 0 | 0 | 0 | 0 | 0 | 0 | 0 | 0 | 0 | 0
245 | -4.5 | 0 | 2.7569 | 0 | 0 | 0 | 0 | 0 | 0 | 0 | 0 | 0 | 0
250 | -4 | 0 | 3.2379 | 0 | 0 | 0 | 0 | 0 | 0 | 0 | 0 | 0 | 0
255 | -3.5 | 0 | 3.7947 | 0 | 0 | 0 | 0 | 0 | 0 | 0 | 0 | 0 | 0
260 | -3 | 0 | 4.4069 | 0 | 0 | 0 | 0 | 0 | 0 | 0 | 0 | 0 | 0
265 | -2.5 | 0 | 5.0499 | 0 | 0 | 0 | 0 | 0 | 0 | 0 | 0 | 0 | 0
270 | -2 | 0 | 5.6958 | 0 | 0 | 0 | 0 | 0 | 0 | 0 | 0 | 0 | 0
275 | -1.5 | 0 | 6.3141 | 0 | 0 | 0 | 0 | 0 | 0 | 0 | 0 | 0 | 0
280 | -1 | 0 | 6.874 | 0 | 0 | 0 | 0 | 0 | 0 | 0 | 0 | 0 | 0
285 | -0.5 | 0 | 7.3457 | 0 | 0 | 0 | 0 | 0 | 0 | 0 | 0 | 0 | 0
290 | 0 | 0 | 7.7032 | 0 | 0 | 0 | 0 | 0 | 0 | 0 | 0 | 0 | 0
295 | 0.5 | 5 | 7.9261 | 4.1659 | 2.8919 | 2.0075 | 1.3936 | 0.80604 | 0.55954 | 0.38843 | 0.26964 | 0.18718 | 0.12994
300 | 1 | 10 | 8.0014 | 8.3174 | 5.7538 | 3.9804 | 2.7536 | 1.5844 | 1.096 | 0.75823 | 0.52453 | 0.36286 | 0.25102
305 | 0.5 | 5 | 7.9244 | 4.1661 | 2.8923 | 2.0079 | 1.394 | 0.80636 | 0.55981 | 0.38864 | 0.26981 | 0.18732 | 0.13004
310 | 0 | 0 | 7.6993 | 0 | 0 | 0 | 0 | 0 | 0 | 0 | 0 | 0 | 0
315 | -0.5 | 0 | 7.3385 | 0 | 0 | 0 | 0 | 0 | 0 | 0 | 0 | 0 | 0
320 | -1 | 0 | 6.8619 | 0 | 0 | 0 | 0 | 0 | 0 | 0 | 0 | 0 | 0
325 | -1.5 | 0 | 6.2943 | 0 | 0 | 0 | 0 | 0 | 0 | 0 | 0 | 0 | 0
330 | -2 | 0 | 5.6639 | 0 | 0 | 0 | 0 | 0 | 0 | 0 | 0 | 0 | 0
335 | -2.5 | 0 | 4.9999 | 0 | 0 | 0 | 0 | 0 | 0 | 0 | 0 | 0 | 0
340 | -3 | 0 | 4.3298 | 0 | 0 | 0 | 0 | 0 | 0 | 0 | 0 | 0 | 0
345 | -3.5 | 0 | 3.6783 | 0 | 0 | 0 | 0 | 0 | 0 | 0 | 0 | 0 | 0
350 | -4 | 0 | 3.0654 | 0 | 0 | 0 | 0 | 0 | 0 | 0 | 0 | 0 | 0
355 | -4.5 | 0 | 2.5062 | 0 | 0 | 0 | 0 | 0 | 0 | 0 | 0 | 0 | 0
360 | -5 | 0 | 2.01 | 0 | 0 | 0 | 0 | 0 | 0 | 0 | 0 | 0 | 0
365 | -5.5 | 0 | 1.5814 | 0 | 0 | 0 | 0 | 0 | 0 | 0 | 0 | 0 | 0
370 | -6 | 0 | 1.2206 | 0 | 0 | 0 | 0 | 0 | 0 | 0 | 0 | 0 | 0
375 | -6.5 | 0 | 0.92416 | 0 | 0 | 0 | 0 | 0 | 0 | 0 | 0 | 0 | 0
380 | -7 | 0 | 0.68644 | 0 | 0 | 0 | 0 | 0 | 0 | 0 | 0 | 0 | 0
385 | -7.5 | 0 | 0.50018 | 0 | 0 | 0 | 0 | 0 | 0 | 0 | 0 | 0 | 0
390 | -8 | 0 | 0.35753 | 0 | 0 | 0 | 0 | 0 | 0 | 0 | 0 | 0 | 0
395 | -8.5 | 0 | 0.25071 | 0 | 0 | 0 | 0 | 0 | 0 | 0 | 0 | 0 | 0
400 | -9 | 0 | 0.17247 | 0 | 0 | 0 | 0 | 0 | 0 | 0 | 0 | 0 | 0
Izero
Total intensity |  | 20.02 | Total transmitted intensity | 16.6693 | 11.558 | 8.0159 | 5.5612 | 3.2168 | 2.2354 | 1.5553 | 1.084 | 0.75738 | 0.53103
Measured absorbance (y) |  |  | Measured absorbance = | 0.079546 | 0.23858 | 0.39751 | 0.55629 | 0.79404 | 0.95211 | 1.1096 | 1.2664 | 1.4221 | 1.5763
Theoretical absorbance |  |  | amax*b*c= | 0.080014 | 0.24004 | 0.40007 | 0.5601 | 0.80014 | 0.96017 | 1.1202 | 1.2802 | 1.4403 | 1.6003
|  |  | Predicted concentration = | 0.0096806 | 0.029843 | 0.049993 | 0.070124 | 0.10027 | 0.12031 | 0.14028 | 0.16016 | 0.1799 | 0.19945
|  |  | Concentration error (real-predicted) | 0.00031945 | 0.00015657 | 6.8028e-06 | -0.00012414 | -0.00026639 | -0.0003062 | -0.00027943 | -0.00015744 | 0.00010028 | 0.00055051
|  |  | Concentration error as % of max concentration | 0.01996% | 0.009784% | 0.0004251% | -0.007757% | -0.01665% | -0.01913% | -0.01746% | -0.009838% | 0.006266% | 0.0344%
|  |  | Standard deviation of arrors | 0.00017708 | slope= | 7.8875
[5 empty] | Intercept= | 0.0031902
[5 empty] | R2= | 0.99998