## Sheet1
What is the best quantity to measure in absorption spectroscopy?					Linear least-squares fit to calibration curve / Concentration (x) / Measured quantity (y)
Wavelength setting	Slit sidth	Absorber width	Maximum Absorptivity	Absorption Path length	Unabsorbed stray light		Concentration	Measured quantity
300	30	120	10	1	0.500%		0.01	0.0983
				0.03	0.2944
	Click the arrows above to change the values					0.05	0.4896
Wavelength					0.07	0.6833
				0.1	0.9693
				0.12	1.1551
				0.14	1.3349
				0.16	1.5058
				0.18	1.6647
				0.2	1.8075

				Choose measured
				quantity below.

				Measured quantity
				1

50
				Concentration prediction error as % of max concentration / Concentration / % error

	Blue text indicates					Absorption peak shape
	user input cells.					1

				σ of errors	1.3783%
				Max. error	2.67%

Named variables
W	Wavelength
amax	Maximum absorptivity
aw	Absorber width (half-width of the absorption band)
b	Absorption path length
Izero	Incident intensity
sl	Stray light (fraction of incident light)
sw	Source width (spectral bandpass of monochromator)
slope	Slope of straight-line least squares fit to calibration curve
intercept	Intercept of straight-line least squares fit to calibration curve
© T. C. O'Haver, Version 2, Oct. 6, 2008
This version adds selection of measured quantity

## Sheet2
				Concentration
Wavelength		Incident intensity	Absorptivity	0.01	0.03	0.05	0.07	0.10	0.12	0.14	0.16	0.18	0.20
200	-2.33	0.0000	7.6384	0.0000	0.0000	0.0000	0.0000	0.0000	0.0000	0.0000	0.0000	0.0000	0.0000
205	-2.17	0.0000	7.3455	0.0000	0.0000	0.0000	0.0000	0.0000	0.0000	0.0000	0.0000	0.0000	0.0000
210	-2	0.0000	7.1031	0.0000	0.0000	0.0000	0.0000	0.0000	0.0000	0.0000	0.0000	0.0000	0.0000
215	-1.83	0.0000	6.9220	0.0000	0.0000	0.0000	0.0000	0.0000	0.0000	0.0000	0.0000	0.0000	0.0000
220	-1.67	0.0000	6.8101	0.0000	0.0000	0.0000	0.0000	0.0000	0.0000	0.0000	0.0000	0.0000	0.0000
225	-1.5	0.0000	6.7722	0.0000	0.0000	0.0000	0.0000	0.0000	0.0000	0.0000	0.0000	0.0000	0.0000
230	-1.33	0.0000	6.8101	0.0000	0.0000	0.0000	0.0000	0.0000	0.0000	0.0000	0.0000	0.0000	0.0000
235	-1.17	0.0000	6.9220	0.0000	0.0000	0.0000	0.0000	0.0000	0.0000	0.0000	0.0000	0.0000	0.0000
240	-1	0.0000	7.1031	0.0000	0.0000	0.0000	0.0000	0.0000	0.0000	0.0000	0.0000	0.0000	0.0000
245	-0.83	0.0000	7.3455	0.0000	0.0000	0.0000	0.0000	0.0000	0.0000	0.0000	0.0000	0.0000	0.0000
250	-0.67	0.0000	7.6384	0.0000	0.0000	0.0000	0.0000	0.0000	0.0000	0.0000	0.0000	0.0000	0.0000
255	-0.5	0.0000	7.9690	0.0000	0.0000	0.0000	0.0000	0.0000	0.0000	0.0000	0.0000	0.0000	0.0000
260	-0.33	0.0000	8.3225	0.0000	0.0000	0.0000	0.0000	0.0000	0.0000	0.0000	0.0000	0.0000	0.0000
265	-0.17	0.0000	8.6831	0.0000	0.0000	0.0000	0.0000	0.0000	0.0000	0.0000	0.0000	0.0000	0.0000
270	0	0.0000	9.0344	0.0000	0.0000	0.0000	0.0000	0.0000	0.0000	0.0000	0.0000	0.0000	0.0000
275	0.17	5.0000	9.3602	4.0306	2.6192	1.7020	1.1060	0.5794	0.3765	0.2446	0.1590	0.1033	0.0671
280	0.33	10.0000	9.6452	8.0084	5.1362	3.2941	2.1127	1.0851	0.6959	0.4463	0.2863	0.1836	0.1177
285	0.5	15.0000	9.8755	11.9491	7.5828	4.8119	3.0536	1.5436	0.9796	0.6216	0.3945	0.2503	0.1589
290	0.67	20.0000	10.0391	15.8723	9.9967	6.2962	3.9655	1.9821	1.2484	0.7862	0.4952	0.3119	0.1964
295	0.83	25.0000	10.1266	19.8004	12.4206	7.7913	4.8874	2.4282	1.5232	0.9555	0.5994	0.3760	0.2358
300	1	30.0000	10.1315	23.7578	14.8997	9.3443	5.8603	2.9105	1.8253	1.1448	0.7179	0.4503	0.2824
305	0.83	25.0000	10.0500	19.8354	12.4865	7.8603	4.9481	2.4714	1.5557	0.9794	0.6165	0.3881	0.2443
310	0.67	20.0000	9.8817	15.9299	10.1060	6.4113	4.0673	2.0552	1.3038	0.8272	0.5248	0.3329	0.2112
315	0.5	15.0000	9.6290	12.0171	7.7130	4.9504	3.1773	1.6338	1.0486	0.6730	0.4320	0.2772	0.1779
320	0.33	10.0000	9.2972	8.0729	5.2612	3.4288	2.2346	1.1757	0.7662	0.4993	0.3254	0.2121	0.1382
325	0.17	5.0000	8.8939	4.0741	2.7049	1.7959	1.1923	0.6450	0.4283	0.2843	0.1888	0.1253	0.0832
330	0	0.0000	8.4287	0.0000	0.0000	0.0000	0.0000	0.0000	0.0000	0.0000	0.0000	0.0000	0.0000
335	-0.17	0.0000	7.9129	0.0000	0.0000	0.0000	0.0000	0.0000	0.0000	0.0000	0.0000	0.0000	0.0000
340	-0.33	0.0000	7.3586	0.0000	0.0000	0.0000	0.0000	0.0000	0.0000	0.0000	0.0000	0.0000	0.0000
345	-0.5	0.0000	6.7782	0.0000	0.0000	0.0000	0.0000	0.0000	0.0000	0.0000	0.0000	0.0000	0.0000
350	-0.67	0.0000	6.1844	0.0000	0.0000	0.0000	0.0000	0.0000	0.0000	0.0000	0.0000	0.0000	0.0000
355	-0.83	0.0000	5.5888	0.0000	0.0000	0.0000	0.0000	0.0000	0.0000	0.0000	0.0000	0.0000	0.0000
360	-1	0.0000	5.0025	0.0000	0.0000	0.0000	0.0000	0.0000	0.0000	0.0000	0.0000	0.0000	0.0000
365	-1.17	0.0000	4.4349	0.0000	0.0000	0.0000	0.0000	0.0000	0.0000	0.0000	0.0000	0.0000	0.0000
370	-1.33	0.0000	3.8942	0.0000	0.0000	0.0000	0.0000	0.0000	0.0000	0.0000	0.0000	0.0000	0.0000
375	-1.5	0.0000	3.3867	0.0000	0.0000	0.0000	0.0000	0.0000	0.0000	0.0000	0.0000	0.0000	0.0000
380	-1.67	0.0000	2.9172	0.0000	0.0000	0.0000	0.0000	0.0000	0.0000	0.0000	0.0000	0.0000	0.0000
385	-1.83	0.0000	2.4887	0.0000	0.0000	0.0000	0.0000	0.0000	0.0000	0.0000	0.0000	0.0000	0.0000
390	-2	0.0000	2.1028	0.0000	0.0000	0.0000	0.0000	0.0000	0.0000	0.0000	0.0000	0.0000	0.0000
395	-2.17	0.0000	1.7598	0.0000	0.0000	0.0000	0.0000	0.0000	0.0000	0.0000	0.0000	0.0000	0.0000
400	-2.33	0.0000	1.4586	0.0000	0.0000	0.0000	0.0000	0.0000	0.0000	0.0000	0.0000	0.0000	0.0000
		Izero
Total intensity		180.9000	Total transmitted intensity	144.2525	91.8312	58.5910	37.5096	19.4145	12.6560	8.3668	5.6441	3.9155	2.8178
			Measured quantity = I	0.0000	0.0000	0.0000	0.0000	0.0000	0.0000	0.0000	0.0000	0.0000	0.0000
			Measured quantity = Io	0.0000	0.0000	0.0000	0.0000	0.0000	0.0000	0.0000	0.0000	0.0000	0.0000
			Measured quantity = Io - I	0.0000	0.0000	0.0000	0.0000	0.0000	0.0000	0.0000	0.0000	0.0000	0.0000
			Measured quantity = absorbance	0.0983	0.2944	0.4896	0.6833	0.9693	1.1551	1.3349	1.5058	1.6647	1.8075
			Measured quantity = transmission	0.0000	0.0000	0.0000	0.0000	0.0000	0.0000	0.0000	0.0000	0.0000	0.0000
Measured absorbance (y)			Selected measured quantity =	0.0983	0.2944	0.4896	0.6833	0.9693	1.1551	1.3349	1.5058	1.6647	1.8075
Theoretical absorbance			amax*b*c=	0.101	0.304	0.507	0.709	1.013	1.216	1.418	1.621	1.824	2.026
			Predicted concentration =	0.007	0.028	0.050	0.071	0.103	0.123	0.143	0.162	0.179	0.195
			Concentration error (real-predicted)	0.003	0.002	0.000	-0.001	-0.003	-0.003	-0.003	-0.002	0.001	0.005
			Concentration error as % of max concentration	1.538%	0.766%	0.048%	-0.590%	-1.298%	-1.504%	-1.375%	-0.765%	0.513%	2.666%
			Standard deviation of errors	0.014	slope=	9.104
				Intercept=	0.035
				R2=	0.9982