## Sheet1
Wavelength setting | Slit sidth | Absorber width | Maximum Absorptivity | Absorption Path length | Unabsorbed stray light | Concentration | Measured quantity
300 | 10 | 95 | 12 | 1 | 0.1% | 0.01 | 0.11953
[6 empty] | 0.03 | 0.35844
| Click the arrows above to change the values |  |  |  |  | 0.05 | 0.59704
[6 empty] | 0.07 | 0.83511
[6 empty] | 0.1 | 1.1903
[6 empty] | 0.12 | 1.4247
[6 empty] | 0.14 | 1.6556
[6 empty] | 0.16 | 1.8807
[6 empty] | 0.18 | 2.0964
[6 empty] | 0.2 | 2.2976
Choose measured
quantity below.
Measured quantity
TRUE
10
Blue text indicates
| user input cells. |  |  |  |  | TRUE
[6 empty] | σ of errors | 0.7204%
[6 empty] | Max. error | 1.476%
Named variables
W | Wavelength
amax | Maximum absorptivity
aw | Absorber width (half-width of the absorption band)
b | Absorption path length
Izero | Incident intensity
sl | Stray light (fraction of incident light)
sw | Source width (spectral bandpass of monochromator)
slope | Slope of straight-line least squares fit to calibration curve
intercept | Intercept of straight-line least squares fit to calibration curve
© T. C. O'Haver, Version 2, Oct. 6, 2008
This version adds selection of measured quantity
Note on F3: Use the number spinner to adjust the variable.
What is the best quantity to measure in absorption spectroscopy?
Absorbance (log(Io/I)
Transmission (I/Io)
Io-I
Transmitted intensity (I)
Incident intensity (Io)

## Sheet2
Concentration
Wavelength |  | Incident intensity | Absorptivity | 0.01 | 0.03 | 0.05 | 0.07 | 0.1 | 0.12 | 0.14 | 0.16 | 0.18 | 0.2
200 | -9 | 0 | 6.1238 | 0 | 0 | 0 | 0 | 0 | 0 | 0 | 0 | 0 | 0
205 | -8.5 | 0 | 5.4887 | 0 | 0 | 0 | 0 | 0 | 0 | 0 | 0 | 0 | 0
210 | -8 | 0 | 4.9681 | 0 | 0 | 0 | 0 | 0 | 0 | 0 | 0 | 0 | 0
215 | -7.5 | 0 | 4.5818 | 0 | 0 | 0 | 0 | 0 | 0 | 0 | 0 | 0 | 0
220 | -7 | 0 | 4.3442 | 0 | 0 | 0 | 0 | 0 | 0 | 0 | 0 | 0 | 0
225 | -6.5 | 0 | 4.264 | 0 | 0 | 0 | 0 | 0 | 0 | 0 | 0 | 0 | 0
230 | -6 | 0 | 4.3442 | 0 | 0 | 0 | 0 | 0 | 0 | 0 | 0 | 0 | 0
235 | -5.5 | 0 | 4.5818 | 0 | 0 | 0 | 0 | 0 | 0 | 0 | 0 | 0 | 0
240 | -5 | 0 | 4.9681 | 0 | 0 | 0 | 0 | 0 | 0 | 0 | 0 | 0 | 0
245 | -4.5 | 0 | 5.4887 | 0 | 0 | 0 | 0 | 0 | 0 | 0 | 0 | 0 | 0
250 | -4 | 0 | 6.1238 | 0 | 0 | 0 | 0 | 0 | 0 | 0 | 0 | 0 | 0
255 | -3.5 | 0 | 6.8482 | 0 | 0 | 0 | 0 | 0 | 0 | 0 | 0 | 0 | 0
260 | -3 | 0 | 7.6324 | 0 | 0 | 0 | 0 | 0 | 0 | 0 | 0 | 0 | 0
265 | -2.5 | 0 | 8.4434 | 0 | 0 | 0 | 0 | 0 | 0 | 0 | 0 | 0 | 0
270 | -2 | 0 | 9.2455 | 0 | 0 | 0 | 0 | 0 | 0 | 0 | 0 | 0 | 0
275 | -1.5 | 0 | 10.0027 | 0 | 0 | 0 | 0 | 0 | 0 | 0 | 0 | 0 | 0
280 | -1 | 0 | 10.6793 | 0 | 0 | 0 | 0 | 0 | 0 | 0 | 0 | 0 | 0
285 | -0.5 | 0 | 11.2431 | 0 | 0 | 0 | 0 | 0 | 0 | 0 | 0 | 0 | 0
290 | 0 | 0 | 11.6661 | 0 | 0 | 0 | 0 | 0 | 0 | 0 | 0 | 0 | 0
295 | 0.5 | 5 | 11.927 | 3.7993 | 2.1936 | 1.2665 | 0.73127 | 0.32083 | 0.18524 | 0.10695 | 0.061752 | 0.035654 | 0.020586
300 | 1 | 10 | 12.012 | 7.5837 | 4.3616 | 2.5084 | 1.4427 | 0.62922 | 0.36188 | 0.20813 | 0.1197 | 0.068841 | 0.039592
305 | 0.5 | 5 | 11.9157 | 3.8003 | 2.1953 | 1.2682 | 0.73261 | 0.32166 | 0.18582 | 0.10734 | 0.06201 | 0.035822 | 0.020693
310 | 0 | 0 | 11.6416 | 0 | 0 | 0 | 0 | 0 | 0 | 0 | 0 | 0 | 0
315 | -0.5 | 0 | 11.2014 | 0 | 0 | 0 | 0 | 0 | 0 | 0 | 0 | 0 | 0
320 | -1 | 0 | 10.6142 | 0 | 0 | 0 | 0 | 0 | 0 | 0 | 0 | 0 | 0
325 | -1.5 | 0 | 9.9048 | 0 | 0 | 0 | 0 | 0 | 0 | 0 | 0 | 0 | 0
330 | -2 | 0 | 9.1022 | 0 | 0 | 0 | 0 | 0 | 0 | 0 | 0 | 0 | 0
335 | -2.5 | 0 | 8.2372 | 0 | 0 | 0 | 0 | 0 | 0 | 0 | 0 | 0 | 0
340 | -3 | 0 | 7.3409 | 0 | 0 | 0 | 0 | 0 | 0 | 0 | 0 | 0 | 0
345 | -3.5 | 0 | 6.4424 | 0 | 0 | 0 | 0 | 0 | 0 | 0 | 0 | 0 | 0
350 | -4 | 0 | 5.5677 | 0 | 0 | 0 | 0 | 0 | 0 | 0 | 0 | 0 | 0
355 | -4.5 | 0 | 4.7385 | 0 | 0 | 0 | 0 | 0 | 0 | 0 | 0 | 0 | 0
360 | -5 | 0 | 3.9713 | 0 | 0 | 0 | 0 | 0 | 0 | 0 | 0 | 0 | 0
365 | -5.5 | 0 | 3.2776 | 0 | 0 | 0 | 0 | 0 | 0 | 0 | 0 | 0 | 0
370 | -6 | 0 | 2.6638 | 0 | 0 | 0 | 0 | 0 | 0 | 0 | 0 | 0 | 0
375 | -6.5 | 0 | 2.132 | 0 | 0 | 0 | 0 | 0 | 0 | 0 | 0 | 0 | 0
380 | -7 | 0 | 1.6804 | 0 | 0 | 0 | 0 | 0 | 0 | 0 | 0 | 0 | 0
385 | -7.5 | 0 | 1.3042 | 0 | 0 | 0 | 0 | 0 | 0 | 0 | 0 | 0 | 0
390 | -8 | 0 | 0.99682 | 0 | 0 | 0 | 0 | 0 | 0 | 0 | 0 | 0 | 0
395 | -8.5 | 0 | 0.75027 | 0 | 0 | 0 | 0 | 0 | 0 | 0 | 0 | 0 | 0
400 | -9 | 0 | 0.55609 | 0 | 0 | 0 | 0 | 0 | 0 | 0 | 0 | 0 | 0
Izero
Total intensity |  | 20.02 | Total transmitted intensity | 15.2032 | 8.7705 | 5.0632 | 2.9266 | 1.2917 | 0.75296 | 0.44244 | 0.26348 | 0.16034 | 0.10089
|  |  | Measured quantity = I | 0 | 0 | 0 | 0 | 0 | 0 | 0 | 0 | 0 | 0
|  |  | Measured quantity = Io | 0 | 0 | 0 | 0 | 0 | 0 | 0 | 0 | 0 | 0
|  |  | Measured quantity = Io - I | 0 | 0 | 0 | 0 | 0 | 0 | 0 | 0 | 0 | 0
|  |  | Measured quantity = absorbance | 0.11953 | 0.35844 | 0.59704 | 0.83511 | 1.1903 | 1.4247 | 1.6556 | 1.8807 | 2.0964 | 2.2976
|  |  | Measured quantity = transmission | 0 | 0 | 0 | 0 | 0 | 0 | 0 | 0 | 0 | 0
Measured absorbance (y) |  |  | Selected measured quantity = | 0.11953 | 0.35844 | 0.59704 | 0.83511 | 1.1903 | 1.4247 | 1.6556 | 1.8807 | 2.0964 | 2.2976
Theoretical absorbance |  |  | amax*b*c= | 0.12012 | 0.36036 | 0.6006 | 0.84084 | 1.2012 | 1.4414 | 1.6817 | 1.9219 | 2.1622 | 2.4024
|  |  | Predicted concentration = | 0.008551 | 0.029227 | 0.049876 | 0.070479 | 0.10122 | 0.1215 | 0.14149 | 0.16097 | 0.17964 | 0.19705
|  |  | Concentration error (real-predicted) | 0.001449 | 0.00077293 | 0.00012369 | -0.00047932 | -0.0012181 | -0.001504 | -0.001488 | -0.00096955 | 0.00036198 | 0.0029513
|  |  | Concentration error as % of max concentration | 0.7245% | 0.3865% | 0.06184% | -0.2397% | -0.609% | -0.752% | -0.744% | -0.4848% | 0.181% | 1.476%
|  |  | Standard deviation of errors | 0.007204 | slope= | 11.555
[5 empty] | Intercept= | 0.020722
[5 empty] | R2= | 0.99951