## Sheet1
Instrumental Beer's Law Deviations					Version 3		Linear least-squares fit to calibration curve / Concentration (x) / Measured quantity (y)
Wavelength setting	Slit width	Absorber width	Maximum Absorptivity	Absorption Path length	Unabsorbed stray light		Random noise	Press f9 to re-calculate
300	10	100	1	1	0.100%		TRUE
				TRUE
Wavelength, nm	Click the arrows above to change the values					Concentration	Measured quantity
				0.0010	-0.0004
				0.0020	0.0016
				0.0030	0.0030
				0.0040	0.0037
				0.0050	0.0043
				0.0060	0.0073
				0.0070	0.0073
				0.0080	0.0085
				0.0090	0.0089
				0.0100	0.0100

				Measured quantity
				1

10					Concentration prediction error as % of max concentration / Concentration / % error

	Blue text indicates					Absorption peak shape
	user input cells.					1

				σ of errors	5.274%
				Max. error	6.44%

Named variables
W	Wavelength
amax	Maximum absorptivity
aw	Absorber width (half-width of the absorption band)
b	Absorption path length
Izero	Incident intensity
sl	Stray light (fraction of incident light)
sw	Source width (spectral bandpass of monochromator)
slope	Slope of straight-line least squares fit to calibration curve
intercept	Intercept of straight-line least squares fit to calibration curve
© T. C. O'Haver, Version 3, Oct. 6, 2008
This version adds photon and detector noise to version 2

## Sheet2
				Concentration
Wavelength		Incident intensity	Absorptivity	0.00	0.00	0.00	0.00	0.01	0.01	0.01	0.01	0.01	0.01
200	-9	0.0000	0.5626	0.0000	0.0000	0.0000	0.0000	0.0000	0.0000	0.0000	0.0000	0.0000	0.0000
205	-8.5	0.0000	0.5142	0.0000	0.0000	0.0000	0.0000	0.0000	0.0000	0.0000	0.0000	0.0000	0.0000
210	-8	0.0000	0.4745	0.0000	0.0000	0.0000	0.0000	0.0000	0.0000	0.0000	0.0000	0.0000	0.0000
215	-7.5	0.0000	0.4449	0.0000	0.0000	0.0000	0.0000	0.0000	0.0000	0.0000	0.0000	0.0000	0.0000
220	-7	0.0000	0.4267	0.0000	0.0000	0.0000	0.0000	0.0000	0.0000	0.0000	0.0000	0.0000	0.0000
225	-6.5	0.0000	0.4205	0.0000	0.0000	0.0000	0.0000	0.0000	0.0000	0.0000	0.0000	0.0000	0.0000
230	-6	0.0000	0.4267	0.0000	0.0000	0.0000	0.0000	0.0000	0.0000	0.0000	0.0000	0.0000	0.0000
235	-5.5	0.0000	0.4449	0.0000	0.0000	0.0000	0.0000	0.0000	0.0000	0.0000	0.0000	0.0000	0.0000
240	-5	0.0000	0.4745	0.0000	0.0000	0.0000	0.0000	0.0000	0.0000	0.0000	0.0000	0.0000	0.0000
245	-4.5	0.0000	0.5142	0.0000	0.0000	0.0000	0.0000	0.0000	0.0000	0.0000	0.0000	0.0000	0.0000
250	-4	0.0000	0.5626	0.0000	0.0000	0.0000	0.0000	0.0000	0.0000	0.0000	0.0000	0.0000	0.0000
255	-3.5	0.0000	0.6175	0.0000	0.0000	0.0000	0.0000	0.0000	0.0000	0.0000	0.0000	0.0000	0.0000
260	-3	0.0000	0.6767	0.0000	0.0000	0.0000	0.0000	0.0000	0.0000	0.0000	0.0000	0.0000	0.0000
265	-2.5	0.0000	0.7376	0.0000	0.0000	0.0000	0.0000	0.0000	0.0000	0.0000	0.0000	0.0000	0.0000
270	-2	0.0000	0.7977	0.0000	0.0000	0.0000	0.0000	0.0000	0.0000	0.0000	0.0000	0.0000	0.0000
275	-1.5	0.0000	0.8541	0.0000	0.0000	0.0000	0.0000	0.0000	0.0000	0.0000	0.0000	0.0000	0.0000
280	-1	0.0000	0.9043	0.0000	0.0000	0.0000	0.0000	0.0000	0.0000	0.0000	0.0000	0.0000	0.0000
285	-0.5	0.0000	0.9459	0.0000	0.0000	0.0000	0.0000	0.0000	0.0000	0.0000	0.0000	0.0000	0.0000
290	0	0.0000	0.9770	0.0000	0.0000	0.0000	0.0000	0.0000	0.0000	0.0000	0.0000	0.0000	0.0000
295	0.5	5.0000	0.9960	4.9885	4.9771	4.9657	4.9543	4.9430	4.9317	4.9204	4.9091	4.8979	4.8866
300	1	10.0000	1.0020	9.9770	9.9540	9.9310	9.9081	9.8853	9.8625	9.8398	9.8171	9.7945	9.7719
305	0.5	5.0000	0.9944	4.9886	4.9772	4.9658	4.9544	4.9431	4.9318	4.9205	4.9092	4.8980	4.8868
310	0	0.0000	0.9735	0.0000	0.0000	0.0000	0.0000	0.0000	0.0000	0.0000	0.0000	0.0000	0.0000
315	-0.5	0.0000	0.9401	0.0000	0.0000	0.0000	0.0000	0.0000	0.0000	0.0000	0.0000	0.0000	0.0000
320	-1	0.0000	0.8954	0.0000	0.0000	0.0000	0.0000	0.0000	0.0000	0.0000	0.0000	0.0000	0.0000
325	-1.5	0.0000	0.8411	0.0000	0.0000	0.0000	0.0000	0.0000	0.0000	0.0000	0.0000	0.0000	0.0000
330	-2	0.0000	0.7793	0.0000	0.0000	0.0000	0.0000	0.0000	0.0000	0.0000	0.0000	0.0000	0.0000
335	-2.5	0.0000	0.7121	0.0000	0.0000	0.0000	0.0000	0.0000	0.0000	0.0000	0.0000	0.0000	0.0000
340	-3	0.0000	0.6418	0.0000	0.0000	0.0000	0.0000	0.0000	0.0000	0.0000	0.0000	0.0000	0.0000
345	-3.5	0.0000	0.5704	0.0000	0.0000	0.0000	0.0000	0.0000	0.0000	0.0000	0.0000	0.0000	0.0000
350	-4	0.0000	0.5001	0.0000	0.0000	0.0000	0.0000	0.0000	0.0000	0.0000	0.0000	0.0000	0.0000
355	-4.5	0.0000	0.4323	0.0000	0.0000	0.0000	0.0000	0.0000	0.0000	0.0000	0.0000	0.0000	0.0000
360	-5	0.0000	0.3686	0.0000	0.0000	0.0000	0.0000	0.0000	0.0000	0.0000	0.0000	0.0000	0.0000
365	-5.5	0.0000	0.3100	0.0000	0.0000	0.0000	0.0000	0.0000	0.0000	0.0000	0.0000	0.0000	0.0000
370	-6	0.0000	0.2571	0.0000	0.0000	0.0000	0.0000	0.0000	0.0000	0.0000	0.0000	0.0000	0.0000
375	-6.5	0.0000	0.2103	0.0000	0.0000	0.0000	0.0000	0.0000	0.0000	0.0000	0.0000	0.0000	0.0000
380	-7	0.0000	0.1696	0.0000	0.0000	0.0000	0.0000	0.0000	0.0000	0.0000	0.0000	0.0000	0.0000
385	-7.5	0.0000	0.1349	0.0000	0.0000	0.0000	0.0000	0.0000	0.0000	0.0000	0.0000	0.0000	0.0000
390	-8	0.0000	0.1059	0.0000	0.0000	0.0000	0.0000	0.0000	0.0000	0.0000	0.0000	0.0000	0.0000
395	-8.5	0.0000	0.0819	0.0000	0.0000	0.0000	0.0000	0.0000	0.0000	0.0000	0.0000	0.0000	0.0000
400	-9	0.0000	0.0625	0.0000	0.0000	0.0000	0.0000	0.0000	0.0000	0.0000	0.0000	0.0000	0.0000
		Izero
Total intensity		20.0200	Total transmitted intensity	19.9741	19.9283	19.8825	19.8369	19.7914	19.7460	19.7007	19.6555	19.6104	19.5654
			Measured quantity = I	0.0000	0.0000	0.0000	0.0000	0.0000	0.0000	0.0000	0.0000	0.0000	0.0000
			Measured quantity = Io	0.0000	0.0000	0.0000	0.0000	0.0000	0.0000	0.0000	0.0000	0.0000	0.0000
			Measured quantity = Io - I	0.0000	0.0000	0.0000	0.0000	0.0000	0.0000	0.0000	0.0000	0.0000	0.0000
			Measured quantity = absorbance	-0.0004	0.0016	0.0030	0.0037	0.0043	0.0073	0.0073	0.0085	0.0089	0.0100
			Measured quantity = transmission	0.0000	0.0000	0.0000	0.0000	0.0000	0.0000	0.0000	0.0000	0.0000	0.0000
Measured absorbance (y)			Selected measured quantity =	-0.0004	0.0016	0.0030	0.0037	0.0043	0.0073	0.0073	0.0085	0.0089	0.0100
Theoretical absorbance			amax*b*c=	0.001	0.002	0.003	0.004	0.005	0.006	0.007	0.008	0.009	0.010
			Predicted concentration =	0.000	0.002	0.003	0.004	0.005	0.007	0.007	0.008	0.009	0.010
			Concentration error (real-predicted)	0.001	0.000	0.000	0.000	0.000	-0.001	0.000	0.000	0.000	0.000
			Concentration error as % of max concentration	6.437%	-0.894%	-3.802%	0.331%	4.808%	-11.436%	-1.322%	-2.230%	3.975%	4.133%
			Standard deviation of errors	0.053	slope=	1.130
				Intercept=	-0.001
			Random Noise calculations	Photon noise in Izero and I, respectively (if “Photo” is checked under “Random Noise”)
		Noise calculations	Photon noise	0.0030	0.0065	-0.0043	-0.0009	0.0028	-0.0022	-0.0011	0.0003	0.0055	0.0013
		Photon Noise	4.47E-03	-0.0023	0.0038	0.0035	0.0049	0.0035	0.0007	-0.0030	-0.0068	-0.0006	-0.0027

			Detector noise	Detector noise in Izero and I, respectively (if “Detector” is checked under “Random Noise”)
		Detector noise	2.00E-02	-0.0250	0.0102	0.0220	-0.0033	-0.0209	0.0221	0.0168	0.0057	0.0340	-0.0052
				0.0440	0.0323	0.0123	0.0045	0.0092	-0.0399	0.0054	-0.0109	0.0415	-0.0042