## Sheet1
Comparison of Calibration Curve Fitting Methods in Absorption Spectroscopy
Wavelength	Spectral bandpass	Absorber width	Absorptivity ( x 10 )	Absorption Path length	Unabsorbed stray light	Maximum concentration	Random Noise	Absorption peak shape
500	70	80	4	1	0.09%	10.000	FALSE	TRUE
					4	FALSE	1
		Click the arrows above to change the values
Analytical curve with straight-line fit / Concentration / Absorbance				Analytical curve with quadratic fit / Concentration / Absorbance				Analytical curve with reversed cubic fit / Concentration / Absorbance

Concentration prediction error: Linear fit / Concentration / % error				Prediction error: Quadratic Fit / Concentration / % error				Prediction error: Reversed Cubic Fit / Concentration / % Error
9

	σ of errors	5.2174%				σ of errors	0.9367%			σ of errors	0.0725%
Concentration=(A-intercept)/slope					Concentration=(-b2+SQRT(b-4*a*(c-A)))/(2*a)				Concentration=a*A3+b*A2+c*A+d
where A = measured absorbance;					where A = measured absorbance;				where A = measured absorbance;
slope and intercept from first-order fit					a, b, and c = coefficients from quadratic fit				a, b, c, and d from reversed cubit fit
of Absorbance vs Concentration.					of Absorbance vs Concentration.				of reversed data (Concentration vs Absorbance).
slope=	0.1862				a=	-0.0106			a=	0.5619
intercept=	0.1633				b=	0.2929			b=	-0.1021
					c=	0.0000			c=	3.4772
Named variables					Mininum C		d=	0.0000
amax	Maximum absorptivity					0
aw	Absorber width (half-width of the absorption band)					Concentration	Absorbance
b	Absorption path length					0.000000	0.000000
Izero	Incident intensity					1.111111	0.321414
sl	Stray light (fraction of incident light)					2.222222	0.612608
sw	Source width (spectral bandpass of monochromator)					3.333333	0.871228
slope	Slope of straight-line least squares fit to calibration curve					4.444444	1.097886
intercept	Intercept of straight-line least squares fit to calibration curve					5.555556	1.295813
W	Wavelength					6.666667	1.469613
aa,bb,cc	Coefficients of quadratic fit (avoids collison with b=path length					7.777778	1.623966
					8.888889	1.762840
99					10.000000	1.889245

© Tom O'Haver, July 11, 2009

## Sheet2
				Concentration
Wavelength		Slit function	Absorptivity	0.00	1.11	2.22	3.33	4.44	5.56	6.67	7.78	8.89	10.00
400	-0.43	0.0000	0.0053	0.0000	0.0000	0.0000	0.0000	0.0000	0.0000	0.0000	0.0000	0.0000	0.0000
405	-0.36	0.0000	0.0080	0.0000	0.0000	0.0000	0.0000	0.0000	0.0000	0.0000	0.0000	0.0000	0.0000
410	-0.29	0.0000	0.0120	0.0000	0.0000	0.0000	0.0000	0.0000	0.0000	0.0000	0.0000	0.0000	0.0000
415	-0.21	0.0000	0.0175	0.0000	0.0000	0.0000	0.0000	0.0000	0.0000	0.0000	0.0000	0.0000	0.0000
420	-0.14	0.0000	0.0250	0.0000	0.0000	0.0000	0.0000	0.0000	0.0000	0.0000	0.0000	0.0000	0.0000
425	-0.07	0.0000	0.0350	0.0000	0.0000	0.0000	0.0000	0.0000	0.0000	0.0000	0.0000	0.0000	0.0000
430	0	0.0000	0.0479	0.0000	0.0000	0.0000	0.0000	0.0000	0.0000	0.0000	0.0000	0.0000	0.0000
435	0.07	5.0000	0.0642	5.0000	4.2431	3.6008	3.0557	2.5931	2.2006	1.8674	1.5847	1.3448	1.1413
440	0.14	10.0000	0.0841	10.0000	8.0640	6.5027	5.2438	4.2286	3.4099	2.7497	2.2174	1.7881	1.4419
445	0.21	15.0000	0.1079	15.0000	11.3817	8.6363	6.5530	4.9723	3.7729	2.8628	2.1723	1.6483	1.2507
450	0.29	20.0000	0.1354	20.0000	14.1428	10.0010	7.0721	5.0010	3.5364	2.5007	1.7684	1.2505	0.8843
455	0.36	25.0000	0.1664	25.0000	16.3330	10.6707	6.9714	4.5545	2.9756	1.9440	1.2701	0.8298	0.5421
460	0.43	30.0000	0.2000	30.0000	17.9837	10.7805	6.4624	3.8739	2.3223	1.3921	0.8345	0.5002	0.2999
465	0.5	35.0000	0.2353	35.0000	19.1703	10.5000	5.7511	3.1500	1.7253	0.9450	0.5176	0.2835	0.1553
470	0.57	40.0000	0.2709	40.0000	20.0032	10.0032	5.0024	2.5016	1.2510	0.6256	0.3128	0.1564	0.0782
475	0.64	45.0000	0.3051	45.0000	20.6148	9.4438	4.3262	1.9819	0.9079	0.4159	0.1905	0.0873	0.0400
480	0.71	50.0000	0.3364	50.0000	21.1461	8.9431	3.7822	1.5996	0.6765	0.2861	0.1210	0.0512	0.0216
485	0.79	55.0000	0.3629	55.0000	21.7365	8.5905	3.3950	1.3418	0.5303	0.2096	0.0828	0.0327	0.0129
490	0.86	60.0000	0.3830	60.0000	22.5189	8.4517	3.1720	1.1905	0.4468	0.1677	0.0629	0.0236	0.0089
495	0.93	65.0000	0.3957	65.0000	23.6187	8.5822	3.1185	1.1331	0.4117	0.1496	0.0544	0.0198	0.0072
500	1	70.0000	0.4000	70.0000	25.1567	9.0408	3.2491	1.1677	0.4196	0.1508	0.0542	0.0195	0.0070
505	0.93	65.0000	0.3957	65.0000	23.6187	8.5822	3.1185	1.1331	0.4117	0.1496	0.0544	0.0198	0.0072
510	0.86	60.0000	0.3830	60.0000	22.5189	8.4517	3.1720	1.1905	0.4468	0.1677	0.0629	0.0236	0.0089
515	0.79	55.0000	0.3629	55.0000	21.7365	8.5905	3.3950	1.3418	0.5303	0.2096	0.0828	0.0327	0.0129
520	0.71	50.0000	0.3364	50.0000	21.1461	8.9431	3.7822	1.5996	0.6765	0.2861	0.1210	0.0512	0.0216
525	0.64	45.0000	0.3051	45.0000	20.6148	9.4438	4.3262	1.9819	0.9079	0.4159	0.1905	0.0873	0.0400
530	0.57	40.0000	0.2709	40.0000	20.0032	10.0032	5.0024	2.5016	1.2510	0.6256	0.3128	0.1564	0.0782
535	0.5	35.0000	0.2353	35.0000	19.1703	10.5000	5.7511	3.1500	1.7253	0.9450	0.5176	0.2835	0.1553
540	0.43	30.0000	0.2000	30.0000	17.9837	10.7805	6.4624	3.8739	2.3223	1.3921	0.8345	0.5002	0.2999
545	0.36	25.0000	0.1664	25.0000	16.3330	10.6707	6.9714	4.5545	2.9756	1.9440	1.2701	0.8298	0.5421
550	0.29	20.0000	0.1354	20.0000	14.1428	10.0010	7.0721	5.0010	3.5364	2.5007	1.7684	1.2505	0.8843
555	0.21	15.0000	0.1079	15.0000	11.3817	8.6363	6.5530	4.9723	3.7729	2.8628	2.1723	1.6483	1.2507
560	0.14	10.0000	0.0841	10.0000	8.0640	6.5027	5.2438	4.2286	3.4099	2.7497	2.2174	1.7881	1.4419
565	0.07	5.0000	0.0642	5.0000	4.2431	3.6008	3.0557	2.5931	2.2006	1.8674	1.5847	1.3448	1.1413
570	0	0.0000	0.0479	0.0000	0.0000	0.0000	0.0000	0.0000	0.0000	0.0000	0.0000	0.0000	0.0000
575	-0.07	0.0000	0.0350	0.0000	0.0000	0.0000	0.0000	0.0000	0.0000	0.0000	0.0000	0.0000	0.0000
580	-0.14	0.0000	0.0250	0.0000	0.0000	0.0000	0.0000	0.0000	0.0000	0.0000	0.0000	0.0000	0.0000
585	-0.21	0.0000	0.0175	0.0000	0.0000	0.0000	0.0000	0.0000	0.0000	0.0000	0.0000	0.0000	0.0000
590	-0.29	0.0000	0.0120	0.0000	0.0000	0.0000	0.0000	0.0000	0.0000	0.0000	0.0000	0.0000	0.0000
595	-0.36	0.0000	0.0080	0.0000	0.0000	0.0000	0.0000	0.0000	0.0000	0.0000	0.0000	0.0000	0.0000
600	-0.43	0.0000	0.0053	0.0000	0.0000	0.0000	0.0000	0.0000	0.0000	0.0000	0.0000	0.0000	0.0000
		Izero
Total intensity		980.8820	Total transmitted intensity	980.8828	467.9531	239.3363	131.9438	78.2943	49.6368	33.2662	23.3158	16.9347	12.6582
Measured absorbance (y)			Measured absorbance A =	0.00000	0.32141	0.61261	0.87123	1.09789	1.29581	1.46961	1.62397	1.76284	1.88924
Theoretical absorbance			amax*b*c=	0.000	0.444	0.889	1.333	1.778	2.222	2.667	3.111	3.556	4.000
			Linear Fit Predicted concentration =	-0.877	0.849	2.413	3.801	5.018	6.081	7.014	7.843	8.589	9.268
			Concentration error (real-predicted)	-0.877	-0.262	0.190	0.468	0.574	0.526	0.348	0.065	-0.300	-0.732
			Concentration error as % of max concentration	-8.768%	-2.620%	1.904%	4.680%	5.739%	5.256%	3.477%	0.654%	-3.000%	-7.324%
				slope=	0.186
			Straight-line fit computed via slope and intercept functions =>		Intercept=	0.163
				R2=	0.9765
		Polynomial fits are	Quadratic Fit (absorbance vs concentration)
		computed by	C	0.000	1.111	2.222	3.333	4.444	5.556	6.667	7.778	8.889	10.000
		multilinear regression	C2	0.000	1.235	4.938	11.111	19.753	30.864	44.444	60.494	79.012	100.000
		using the LINEST	Multilinear regression LINEST(Ameas;E55:N56;0;0)	-0.01	0.29	0
		array function.	predicted concentration (using the Quadratic Formula)	0.000	1.145	2.279	3.389	4.469	5.526	6.580	7.665	8.838	10.220
		(Fit coefficients are	error	0.000	0.034	0.057	0.056	0.025	-0.029	-0.086	-0.113	-0.051	0.220
		displayed in red)	relative error as percentage of maximum	0.00%	0.34%	0.57%	0.56%	0.25%	-0.29%	-0.86%	-1.13%	-0.51%	2.20%

			Reversed quadratic fit (concentration vs absorbance)
			A	0.00000	0.32141	0.61261	0.87123	1.09789	1.29581	1.46961	1.62397	1.76284	1.88924
			A2	0.00000	0.10331	0.37529	0.75904	1.20535	1.67913	2.15976	2.63727	3.10761	3.56925
			LINEST(concentrations;E63:N64;0;0) =>	1.4176	2.5343	0.0000
			predicted concentration	0.00000	0.96100	2.08453	3.28395	4.49107	5.66430	6.78610	7.85418	8.87288	9.84764
			error	0.00000	-0.15011	-0.13769	-0.04938	0.04662	0.10874	0.11943	0.07640	-0.01601	-0.15236
			relative error as percentage of maximum	0.00%	-1.50%	-1.38%	-0.49%	0.47%	1.09%	1.19%	0.76%	-0.16%	-1.52%

			Reversed cubic fit (concentration vs absorbance) A	0.00000	0.32141	0.61261	0.87123	1.09789	1.29581	1.46961	1.62397	1.76284	1.88924
			A2	0.00000	0.10331	0.37529	0.75904	1.20535	1.67913	2.15976	2.63727	3.10761	3.56925
			A3	0.00000	0.03320	0.22990	0.66130	1.32334	2.17584	3.17401	4.28283	5.47821	6.74318
			LINEST(concentrations;E70:N72;0;0) =>	0.5619	-0.1021	3.4772	0.0000
			predicted concentration	0.00000	1.12573	2.22101	3.32348	4.43802	5.55687	6.67297	7.78395	8.89046	9.99361
			error	0.00000	0.01461	-0.00121	-0.00986	-0.00642	0.00131	0.00631	0.00617	0.00157	-0.00639
			relative error as percentage of maximum	0.00%	0.15%	-0.01%	-0.10%	-0.06%	0.01%	0.06%	0.06%	0.02%	-0.06%
			Random Noise calculations	Photon noise in Izero and I, respectively (if “Photo” is checked under “Random Noise”)
		Noise calculations	Photon noise	0.0000	0.0000	0.0000	0.0000	0.0000	0.0000	0.0000	0.0000	0.0000	0.0000
		Photon Noise	3.13E-02	0.0000	0.0000	0.0000	0.0000	0.0000	0.0000	0.0000	0.0000	0.0000	0.0000

			Detector noise	Detector noise in Izero and I, respectively (if “Detector” is checked under “Random Noise”)
		Detector noise	2.00E-02	0.0000	0.0000	0.0000	0.0000	0.0000	0.0000	0.0000	0.0000	0.0000	0.0000
				0.0000	0.0000	0.0000	0.0000	0.0000	0.0000	0.0000	0.0000	0.0000	0.0000