## Sheet1
Wavelength | Spectral bandpass | Absorber width | Absorptivity ( x 10 ) | Absorption Path length | Unabsorbed stray light | Maximum concentration | Random Noise | Shape: 1 = Gaussian; 2 = Lorentzian
500 | 30 | 60 | 5 | 1 | 0.01% | 10 | TRUE | 2
[6 empty] | 4 | TRUE
Click the arrows above to change the values. Press F9 to recalculate the noise.
1
| σ of errors | 3.146% |  |  |  | σ of errors | 1.278% |  |  | σ of errors | 0.9997%
Concentration=(A-intercept)/slope |  |  |  |  | Concentration=(-b2+SQRT(b-4*a*(c-A)))/(2*a) |  |  |  | Concentration=a*A3+b*A2+c*A+d
where A = measured absorbance; |  |  |  |  | where A = measured absorbance; |  |  |  | where A = measured absorbance;
slope and intercept from first-order fit |  |  |  |  | a, b, and c = coefficients from quadratic fit |  |  |  | a, b, c, and d from reversed cubit fit
of Absorbance vs Concentration. |  |  |  |  | of Absorbance vs Concentration. |  |  |  | of reversed data (Concentration vs Absorbance).
slope= | 0.3651 |  |  |  | a= | -0.01054 |  |  | a= | 0.10057
intercept= | 0.1383 |  |  |  | b= | 0.46797 |  |  | b= | -0.30852
[5 empty] | c= | 0 |  |  | c= | 2.5869
Named variables | [6 empty] | Mininum C |  | d= | 0
amax | Maximum absorptivity | [5 empty] | 0
aw | Absorber width (half-width of the absorption band) | [5 empty] | Concentration | Absorbance
b | Absorption path length | [5 empty] | 0 | 8.0985e-05
Izero | Incident intensity | [5 empty] | 1.1111 | 0.4831
sl | Stray light (fraction of incident light) | [5 empty] | 2.2222 | 0.95537
sw | Source width (spectral bandpass of monochromator) | [5 empty] | 3.3333 | 1.4128
slope | Slope of straight-line least squares fit to calibration curve | [5 empty] | 4.4444 | 1.8499
intercept | Intercept of straight-line least squares fit to calibration curve | [5 empty] | 5.5556 | 2.2708
W | Wavelength | [5 empty] | 6.6667 | 2.6807
aa,bb,cc | Coefficients of quadratic fit (avoids collison with b=path length | [5 empty] | 7.7778 | 3.0902
[7 empty] | 8.8889 | 3.3186
99 | [6 empty] | 10 | 3.5766
© Tom O'Haver, July 11, 2009
Note on F3: Use the number spinner to change this variable.
Note on G3: Use the number spinner to change this variable.
Comparison of Calibration Curve Fitting Methods in Absorption Spectroscopy
Photon
Detector

## Sheet2
Concentration
Wavelength |  | Slit function | Absorptivity | 0 | 1.1111 | 2.2222 | 3.3333 | 4.4444 | 5.5556 | 6.6667 | 7.7778 | 8.8889 | 10
400 | -2.3333 | 0 | 0.041284 | 0 | 0 | 0 | 0 | 0 | 0 | 0 | 0 | 0 | 0
405 | -2.1667 | 0 | 0.04534 | 0 | 0 | 0 | 0 | 0 | 0 | 0 | 0 | 0 | 0
410 | -2 | 0 | 0.05 | 0 | 0 | 0 | 0 | 0 | 0 | 0 | 0 | 0 | 0
415 | -1.8333 | 0 | 0.055385 | 0 | 0 | 0 | 0 | 0 | 0 | 0 | 0 | 0 | 0
420 | -1.6667 | 0 | 0.061644 | 0 | 0 | 0 | 0 | 0 | 0 | 0 | 0 | 0 | 0
425 | -1.5 | 0 | 0.068966 | 0 | 0 | 0 | 0 | 0 | 0 | 0 | 0 | 0 | 0
430 | -1.3333 | 0 | 0.077586 | 0 | 0 | 0 | 0 | 0 | 0 | 0 | 0 | 0 | 0
435 | -1.1667 | 0 | 0.087805 | 0 | 0 | 0 | 0 | 0 | 0 | 0 | 0 | 0 | 0
440 | -1 | 0 | 0.1 | 0 | 0 | 0 | 0 | 0 | 0 | 0 | 0 | 0 | 0
445 | -0.83333 | 0 | 0.11465 | 0 | 0 | 0 | 0 | 0 | 0 | 0 | 0 | 0 | 0
450 | -0.66667 | 0 | 0.13235 | 0 | 0 | 0 | 0 | 0 | 0 | 0 | 0 | 0 | 0
455 | -0.5 | 0 | 0.15385 | 0 | 0 | 0 | 0 | 0 | 0 | 0 | 0 | 0 | 0
460 | -0.33333 | 0 | 0.18 | 0 | 0 | 0 | 0 | 0 | 0 | 0 | 0 | 0 | 0
465 | -0.16667 | 0 | 0.21176 | 0 | 0 | 0 | 0 | 0 | 0 | 0 | 0 | 0 | 0
470 | 0 | 0 | 0.25 | 0 | 0 | 0 | 0 | 0 | 0 | 0 | 0 | 0 | 0
475 | 0.16667 | 5 | 0.29508 | 5 | 2.3502 | 1.1047 | 0.51923 | 0.24406 | 0.11472 | 0.053921 | 0.025345 | 0.011913 | 0.0055995
480 | 0.33333 | 10 | 0.34615 | 10 | 4.1246 | 1.7013 | 0.7017 | 0.28943 | 0.11938 | 0.049239 | 0.020309 | 0.0083768 | 0.0034551
485 | 0.5 | 15 | 0.4 | 15 | 5.3907 | 1.9373 | 0.69624 | 0.25022 | 0.089923 | 0.032317 | 0.011614 | 0.0041738 | 0.0015
490 | 0.66667 | 20 | 0.45 | 20 | 6.3246 | 2 | 0.63246 | 0.2 | 0.063246 | 0.02 | 0.0063246 | 0.002 | 0.00063246
495 | 0.83333 | 25 | 0.48649 | 25 | 7.2011 | 2.0742 | 0.59747 | 0.1721 | 0.049572 | 0.014279 | 0.004113 | 0.0011847 | 0.00034125
500 | 1 | 30 | 0.5 | 30 | 8.3477 | 2.3228 | 0.64633 | 0.17985 | 0.050043 | 0.013925 | 0.0038746 | 0.0010781 | 0.0003
505 | 0.83333 | 25 | 0.48649 | 25 | 7.2011 | 2.0742 | 0.59747 | 0.1721 | 0.049572 | 0.014279 | 0.004113 | 0.0011847 | 0.00034125
510 | 0.66667 | 20 | 0.45 | 20 | 6.3246 | 2 | 0.63246 | 0.2 | 0.063246 | 0.02 | 0.0063246 | 0.002 | 0.00063246
515 | 0.5 | 15 | 0.4 | 15 | 5.3907 | 1.9373 | 0.69624 | 0.25022 | 0.089923 | 0.032317 | 0.011614 | 0.0041738 | 0.0015
520 | 0.33333 | 10 | 0.34615 | 10 | 4.1246 | 1.7013 | 0.7017 | 0.28943 | 0.11938 | 0.049239 | 0.020309 | 0.0083768 | 0.0034551
525 | 0.16667 | 5 | 0.29508 | 5 | 2.3502 | 1.1047 | 0.51923 | 0.24406 | 0.11472 | 0.053921 | 0.025345 | 0.011913 | 0.0055995
530 | 0 | 0 | 0.25 | 0 | 0 | 0 | 0 | 0 | 0 | 0 | 0 | 0 | 0
535 | -0.16667 | 0 | 0.21176 | 0 | 0 | 0 | 0 | 0 | 0 | 0 | 0 | 0 | 0
540 | -0.33333 | 0 | 0.18 | 0 | 0 | 0 | 0 | 0 | 0 | 0 | 0 | 0 | 0
545 | -0.5 | 0 | 0.15385 | 0 | 0 | 0 | 0 | 0 | 0 | 0 | 0 | 0 | 0
550 | -0.66667 | 0 | 0.13235 | 0 | 0 | 0 | 0 | 0 | 0 | 0 | 0 | 0 | 0
555 | -0.83333 | 0 | 0.11465 | 0 | 0 | 0 | 0 | 0 | 0 | 0 | 0 | 0 | 0
560 | -1 | 0 | 0.1 | 0 | 0 | 0 | 0 | 0 | 0 | 0 | 0 | 0 | 0
565 | -1.1667 | 0 | 0.087805 | 0 | 0 | 0 | 0 | 0 | 0 | 0 | 0 | 0 | 0
570 | -1.3333 | 0 | 0.077586 | 0 | 0 | 0 | 0 | 0 | 0 | 0 | 0 | 0 | 0
575 | -1.5 | 0 | 0.068966 | 0 | 0 | 0 | 0 | 0 | 0 | 0 | 0 | 0 | 0
580 | -1.6667 | 0 | 0.061644 | 0 | 0 | 0 | 0 | 0 | 0 | 0 | 0 | 0 | 0
585 | -1.8333 | 0 | 0.055385 | 0 | 0 | 0 | 0 | 0 | 0 | 0 | 0 | 0 | 0
590 | -2 | 0 | 0.05 | 0 | 0 | 0 | 0 | 0 | 0 | 0 | 0 | 0 | 0
595 | -2.1667 | 0 | 0.04534 | 0 | 0 | 0 | 0 | 0 | 0 | 0 | 0 | 0 | 0
600 | -2.3333 | 0 | 0.041284 | 0 | 0 | 0 | 0 | 0 | 0 | 0 | 0 | 0 | 0
Izero
Total intensity |  | 180.018 | Total transmitted intensity | 180.018 | 59.1481 | 19.9758 | 6.9585 | 2.5094 | 0.94171 | 0.37144 | 0.15729 | 0.074377 | 0.041358
Measured absorbance (y) |  |  | Measured absorbance A = | 8.0985e-05 | 0.4831 | 0.95537 | 1.4128 | 1.8499 | 2.2708 | 2.6807 | 3.0902 | 3.3186 | 3.5766
Theoretical absorbance |  |  | amax*b*c= | 0 | 0.55556 | 1.1111 | 1.6667 | 2.2222 | 2.7778 | 3.3333 | 3.8889 | 4.4444 | 5
|  |  | Linear Fit Predicted concentration = | -0.37858 | 0.94439 | 2.2379 | 3.4909 | 4.688 | 5.8409 | 6.9634 | 8.085 | 8.7107 | 9.4173
|  |  | Concentration error (real-predicted) | -0.37858 | -0.16672 | 0.015702 | 0.15754 | 0.24357 | 0.28532 | 0.29675 | 0.30727 | -0.17816 | -0.58269
|  |  | Concentration error as % of max concentration | -3.786% | -1.667% | 0.157% | 1.575% | 2.436% | 2.853% | 2.967% | 3.073% | -1.782% | -5.827%
[5 empty] | slope= | 0.3651
|  |  | Straight-line fit computed via slope and intercept functions => |  | Intercept= | 0.1383
[5 empty] | R2= | 0.99133
|  | Polynomial fits are | Quadratic Fit (absorbance vs concentration)
|  | computed by | C | 0 | 1.1111 | 2.2222 | 3.3333 | 4.4444 | 5.5556 | 6.6667 | 7.7778 | 8.8889 | 10
|  | multilinear regression | C2 | 0 | 1.2346 | 4.9383 | 11.1111 | 19.7531 | 30.8642 | 44.4444 | 60.4938 | 79.0123 | 100
|  | using the LINEST | Multilinear regression LINEST(Ameas;E55:N56;0;0) | -0.01054 | 0.46797 | 0
|  | array function. | predicted concentration (using the Quadratic Formula) | 0.00017306 | 1.0575 | 2.1452 | 3.2582 | 4.3864 | 5.545 | 6.7565 | 8.0703 | 8.8593 | 9.8107
|  | (Fit coefficients are | error | 0.00017306 | -0.053588 | -0.077048 | -0.075172 | -0.058023 | -0.010516 | 0.089822 | 0.29256 | -0.029541 | -0.18935
|  | displayed in red) | relative error as percentage of maximum | 0.001731% | -0.5359% | -0.7705% | -0.7517% | -0.5802% | -0.1052% | 0.8982% | 2.926% | -0.2954% | -1.893%
Reversed quadratic fit (concentration vs absorbance)
|  |  | A | 8.0985e-05 | 0.4831 | 0.95537 | 1.4128 | 1.8499 | 2.2708 | 2.6807 | 3.0902 | 3.3186 | 3.5766
|  |  | A2 | 6.5586e-09 | 0.23339 | 0.91274 | 1.9961 | 3.4222 | 5.1566 | 7.1859 | 9.5492 | 11.0132 | 12.792
|  |  | LINEST(concentrations;E63:N64;0;0) => | 0.1991 | 2.0078 | 0
|  |  | predicted concentration | 0.00016261 | 1.0165 | 2.0999 | 3.2341 | 4.3956 | 5.5861 | 6.813 | 8.1058 | 8.8559 | 9.728
|  |  | error | 0.00016261 | -0.094659 | -0.12227 | -0.099198 | -0.048799 | 0.030539 | 0.14635 | 0.32798 | -0.032987 | -0.27198
|  |  | relative error as percentage of maximum | 0.001626% | -0.9466% | -1.223% | -0.992% | -0.488% | 0.3054% | 1.464% | 3.28% | -0.3299% | -2.72%
|  |  | Reversed cubic fit (concentration vs absorbance) A | 8.0985e-05 | 0.4831 | 0.95537 | 1.4128 | 1.8499 | 2.2708 | 2.6807 | 3.0902 | 3.3186 | 3.5766
|  |  | A2 | 6.5586e-09 | 0.23339 | 0.91274 | 1.9961 | 3.4222 | 5.1566 | 7.1859 | 9.5492 | 11.0132 | 12.792
|  |  | A3 | 5.3115e-13 | 0.11275 | 0.872 | 2.8201 | 6.3307 | 11.7098 | 19.2631 | 29.5086 | 36.5484 | 45.7515
|  |  | LINEST(concentrations;E70:N72;0;0) => | 0.10057 | -0.30852 | 2.5869 | 0
|  |  | predicted concentration | 0.0002095 | 1.1891 | 2.2776 | 3.3227 | 4.3664 | 5.4611 | 6.6549 | 8.0155 | 8.8628 | 9.9069
|  |  | error | 0.0002095 | 0.077971 | 0.055353 | -0.010674 | -0.078021 | -0.094424 | -0.011781 | 0.23774 | -0.026121 | -0.093134
|  |  | relative error as percentage of maximum | 0.002095% | 0.7797% | 0.5535% | -0.1067% | -0.7802% | -0.9442% | -0.1178% | 2.377% | -0.2612% | -0.9313%
|  |  | Random Noise calculations | Photon noise in Izero and I, respectively (if “Photo” is checked under “Random Noise”)
|  | Noise calculations | Photon noise | 0.013155 | -0.012625 | -0.0015493 | 0.0010528 | 0.011711 | -0.016739 | 0.0082068 | 0.01146 | 0.0074074 | 0.0068172
|  | Photon Noise | 0.013417 | 0.010602 | -0.0043418 | -0.0031671 | 0.001516 | 0.0031995 | -0.00019646 | -0.00014231 | -5.116e-05 | -0.00063441 | -4.9953e-05
|  |  | Detector noise | Detector noise in Izero and I, respectively (if “Detector” is checked under “Random Noise”)
|  | Detector noise | 0.02 | -0.010266 | 0.0064568 | -0.022184 | 0.0022316 | 0.011842 | -0.0032935 | 0.00038529 | -0.0052914 | -0.013585 | -0.043984
|  |  |  | -0.041282 | 0.039626 | -0.025224 | -0.001887 | 0.031046 | 0.023304 | 0.0042619 | -0.010965 | 0.012693 | 0.0064051