## Sheet1
Comparison of Calibration Curve Fitting Methods in Absorption Spectroscopy					Version 2
Wavelength	Spectral bandpass	Absorber width	Absorptivity ( x 10 )	Absorption Path length	Unabsorbed stray light	Maximum concentration	Random Noise	Absorption peak shape	Measured quantity
500	50	80	31	1	0.10%	1.000	TRUE	TRUE	1
nm	nm	nm		cm		3	TRUE	1
		Click the arrows above to change the values
Analytical curve with straight-line fit / Concentration / Measured quantity				Analytical curve with quadratic fit / Concentration				Analytical curve with reversed cubic fit / Concentration / Measured quantity

Concentration prediction error: Linear fit / Concentration / % error				Prediction error: Quadratic Fit / Concentration / % error				Prediction error: Reversed Cubic Fit / Concentration / % Error
10

	σ of errors	2.1807%				σ of errors	0.2977%			σ of errors	0.1731%
Concentration=(A-intercept)/slope					Concentration=(-b2+SQRT(b-4*a*(c-A)))/(2*a)				Concentration=a*A3+b*A2+c*A+d
where A = Measured quantity;					where A = Measured quantity;				where A = Measured quantity;
slope and intercept from first-order fit					a, b, and c = coefficients from quadratic fit				a, b, c, and d from reversed cubit fit
of Measured quantity vs Concentration.					of Measured quantity vs Concentration.				of reversed data (Concentration vs Measured quantity).
slope=	2.2311				a=	-0.4921			a=	0.0170
intercept=	0.0693				b=	2.7180			b=	-0.0107
				c=	0.0000			c=	0.3905
Named variables					Minimum C		d=	0.0000
amax	Maximum absorptivity					0
aw	Absorber width (half-width of the absorption band)					Concentration	Measured quantity
b	Absorption path length					0.000000	0.000057
Izero	Incident intensity					0.111111	0.290086
sl	Stray light (fraction of incident light)					0.222222	0.572370
sw	Source width (spectral bandpass of monochromator)					0.333333	0.845819
slope	Slope of straight-line least squares fit to calibration curve					0.444444	1.109383
intercept	Intercept of straight-line least squares fit to calibration curve					0.555556	1.360347
W	Wavelength					0.666667	1.599349
aa,bb,cc	Coefficients of quadratic fit (avoids collision with b=path length					0.777778	1.821789
				0.888889	2.033235
99					1.000000	2.215834

© Tom O'Haver, July 11, 2009
Version 2 allows selection of absorbance or transmission

## Sheet2
				Concentration
Wavelength		Slit function	Absorptivity	0.00	0.11	0.22	0.33	0.44	0.56	0.67	0.78	0.89	1.00
400	-1	0.0000	0.0408	0.0000	0.0000	0.0000	0.0000	0.0000	0.0000	0.0000	0.0000	0.0000	0.0000
405	-0.9	0.0000	0.0622	0.0000	0.0000	0.0000	0.0000	0.0000	0.0000	0.0000	0.0000	0.0000	0.0000
410	-0.8	0.0000	0.0928	0.0000	0.0000	0.0000	0.0000	0.0000	0.0000	0.0000	0.0000	0.0000	0.0000
415	-0.7	0.0000	0.1356	0.0000	0.0000	0.0000	0.0000	0.0000	0.0000	0.0000	0.0000	0.0000	0.0000
420	-0.6	0.0000	0.1938	0.0000	0.0000	0.0000	0.0000	0.0000	0.0000	0.0000	0.0000	0.0000	0.0000
425	-0.5	0.0000	0.2711	0.0000	0.0000	0.0000	0.0000	0.0000	0.0000	0.0000	0.0000	0.0000	0.0000
430	-0.4	0.0000	0.3712	0.0000	0.0000	0.0000	0.0000	0.0000	0.0000	0.0000	0.0000	0.0000	0.0000
435	-0.3	0.0000	0.4972	0.0000	0.0000	0.0000	0.0000	0.0000	0.0000	0.0000	0.0000	0.0000	0.0000
440	-0.2	0.0000	0.6518	0.0000	0.0000	0.0000	0.0000	0.0000	0.0000	0.0000	0.0000	0.0000	0.0000
445	-0.1	0.0000	0.8362	0.0000	0.0000	0.0000	0.0000	0.0000	0.0000	0.0000	0.0000	0.0000	0.0000
450	0	0.0000	1.0497	0.0000	0.0000	0.0000	0.0000	0.0000	0.0000	0.0000	0.0000	0.0000	0.0000
455	0.1	5.0000	1.2895	5.0000	3.5949	2.5847	1.8584	1.3362	0.9607	0.6907	0.4966	0.3571	0.2567
460	0.2	10.0000	1.5501	10.0000	6.7261	4.5240	3.0429	2.0467	1.3766	0.9259	0.6228	0.4189	0.2817
465	0.3	15.0000	1.8235	15.0000	9.4075	5.9001	3.7004	2.3208	1.4555	0.9128	0.5725	0.3591	0.2252
470	0.4	20.0000	2.0992	20.0000	11.6892	6.8319	3.9930	2.3337	1.3640	0.7972	0.4659	0.2723	0.1592
475	0.5	25.0000	2.3648	25.0000	13.6518	7.4548	4.0709	2.2230	1.2139	0.6629	0.3620	0.1977	0.1079
480	0.6	30.0000	2.6068	30.0000	15.3983	7.9036	4.0567	2.0822	1.0688	0.5486	0.2816	0.1445	0.0742
485	0.7	35.0000	2.8121	35.0000	17.0455	8.3014	4.0429	1.9689	0.9589	0.4670	0.2274	0.1108	0.0539
490	0.8	40.0000	2.9686	40.0000	18.7162	8.7574	4.0976	1.9173	0.8971	0.4198	0.1964	0.0919	0.0430
495	0.9	45.0000	3.0666	45.0000	20.5342	9.3701	4.2757	1.9511	0.8903	0.4063	0.1854	0.0846	0.0386
500	1	50.0000	3.1000	50.0000	22.6217	10.2348	4.6306	2.0950	0.9479	0.4288	0.1940	0.0878	0.0397
505	0.9	45.0000	3.0666	45.0000	20.5342	9.3701	4.2757	1.9511	0.8903	0.4063	0.1854	0.0846	0.0386
510	0.8	40.0000	2.9686	40.0000	18.7162	8.7574	4.0976	1.9173	0.8971	0.4198	0.1964	0.0919	0.0430
515	0.7	35.0000	2.8121	35.0000	17.0455	8.3014	4.0429	1.9689	0.9589	0.4670	0.2274	0.1108	0.0539
520	0.6	30.0000	2.6068	30.0000	15.3983	7.9036	4.0567	2.0822	1.0688	0.5486	0.2816	0.1445	0.0742
525	0.5	25.0000	2.3648	25.0000	13.6518	7.4548	4.0709	2.2230	1.2139	0.6629	0.3620	0.1977	0.1079
530	0.4	20.0000	2.0992	20.0000	11.6892	6.8319	3.9930	2.3337	1.3640	0.7972	0.4659	0.2723	0.1592
535	0.3	15.0000	1.8235	15.0000	9.4075	5.9001	3.7004	2.3208	1.4555	0.9128	0.5725	0.3591	0.2252
540	0.2	10.0000	1.5501	10.0000	6.7261	4.5240	3.0429	2.0467	1.3766	0.9259	0.6228	0.4189	0.2817
545	0.1	5.0000	1.2895	5.0000	3.5949	2.5847	1.8584	1.3362	0.9607	0.6907	0.4966	0.3571	0.2567
550	0	0.0000	1.0497	0.0000	0.0000	0.0000	0.0000	0.0000	0.0000	0.0000	0.0000	0.0000	0.0000
555	-0.1	0.0000	0.8362	0.0000	0.0000	0.0000	0.0000	0.0000	0.0000	0.0000	0.0000	0.0000	0.0000
560	-0.2	0.0000	0.6518	0.0000	0.0000	0.0000	0.0000	0.0000	0.0000	0.0000	0.0000	0.0000	0.0000
565	-0.3	0.0000	0.4972	0.0000	0.0000	0.0000	0.0000	0.0000	0.0000	0.0000	0.0000	0.0000	0.0000
570	-0.4	0.0000	0.3712	0.0000	0.0000	0.0000	0.0000	0.0000	0.0000	0.0000	0.0000	0.0000	0.0000
575	-0.5	0.0000	0.2711	0.0000	0.0000	0.0000	0.0000	0.0000	0.0000	0.0000	0.0000	0.0000	0.0000
580	-0.6	0.0000	0.1938	0.0000	0.0000	0.0000	0.0000	0.0000	0.0000	0.0000	0.0000	0.0000	0.0000
585	-0.7	0.0000	0.1356	0.0000	0.0000	0.0000	0.0000	0.0000	0.0000	0.0000	0.0000	0.0000	0.0000
590	-0.8	0.0000	0.0928	0.0000	0.0000	0.0000	0.0000	0.0000	0.0000	0.0000	0.0000	0.0000	0.0000
595	-0.9	0.0000	0.0622	0.0000	0.0000	0.0000	0.0000	0.0000	0.0000	0.0000	0.0000	0.0000	0.0000
600	-1	0.0000	0.0408	0.0000	0.0000	0.0000	0.0000	0.0000	0.0000	0.0000	0.0000	0.0000	0.0000
		Izero
Total intensity		500.5000	Total transmitted intensity	500.5005	256.6497	133.9914	71.4080	38.9552	21.8199	12.5917	7.5158	4.6618	3.0212
Measured absorbance (y)			Measured quantity	0.00006	0.29009	0.57237	0.84582	1.10938	1.36035	1.59935	1.82179	2.03323	2.21583
Theoretical absorbance			amax*b*c=	0.000	0.344	0.689	1.033	1.378	1.722	2.067	2.411	2.756	3.100
			Linear Fit Predicted concentration =	-0.031	0.099	0.225	0.348	0.466	0.579	0.686	0.785	0.880	0.962
			Concentration error (real-predicted)	-0.031	-0.012	0.003	0.015	0.022	0.023	0.019	0.008	-0.009	-0.038
			Concentration error as % of max concentration	-3.104%	-1.215%	0.326%	1.472%	2.174%	2.312%	1.913%	0.772%	-0.862%	-3.788%
				slope=	2.231
			Straight-line fit computed via slope and intercept functions =>		Intercept=	0.069
				R2=	0.9958
		Polynomial fits are	Quadratic Fit (Measured quantity vs concentration)
		computed by	C	0.000	0.111	0.222	0.333	0.444	0.556	0.667	0.778	0.889	1.000
		multilinear regression	C2	0.000	0.012	0.049	0.111	0.198	0.309	0.444	0.605	0.790	1.000
		using the LINEST	Multilinear regression LINEST(Ameas;E55:N56;0;0)	-0.49	2.72	0
		array function.	predicted concentration (using the Quadratic Formula)	0.000	0.109	0.219	0.331	0.444	0.557	0.670	0.781	0.892	0.994
		(Fit coefficients are	error	0.000	-0.002	-0.003	-0.002	-0.001	0.001	0.003	0.003	0.003	-0.006
		displayed in red)	relative error as percentage of maximum	0.00%	-0.22%	-0.29%	-0.23%	-0.06%	0.10%	0.29%	0.28%	0.33%	-0.58%

			Reversed quadratic fit (concentration vs Measured quantity)
			A	0.00006	0.29009	0.57237	0.84582	1.10938	1.36035	1.59935	1.82179	2.03323	2.21583
			A2	0.00000	0.08415	0.32761	0.71541	1.23073	1.85054	2.55792	3.31891	4.13404	4.90992
			LINEST(concentrations;E63:N64;0;0) =>	0.0423	0.3530	0.0000
			predicted concentration	0.00002	0.10595	0.21589	0.32883	0.44367	0.55849	0.67280	0.78353	0.89268	0.98998
			error	0.00002	-0.00516	-0.00633	-0.00451	-0.00077	0.00294	0.00613	0.00576	0.00379	-0.01002
			relative error as percentage of maximum	0.00%	-0.52%	-0.63%	-0.45%	-0.08%	0.29%	0.61%	0.58%	0.38%	-1.00%

			Reversed cubic fit (concentration vs Measured quantity) A	0.00006	0.29009	0.57237	0.84582	1.10938	1.36035	1.59935	1.82179	2.03323	2.21583
			A2	0.00000	0.08415	0.32761	0.71541	1.23073	1.85054	2.55792	3.31891	4.13404	4.90992
			A3	0.00000	0.02441	0.18751	0.60511	1.36535	2.51738	4.09100	6.04636	8.40548	10.87957
			LINEST(concentrations;E70:N72;0;0) =>	0.0170	-0.0107	0.3905	0.0000
			predicted concentration	0.00002	0.11280	0.22320	0.33292	0.44322	0.55414	0.66661	0.77851	0.89240	0.99739
			error	0.00002	0.00169	0.00097	-0.00042	-0.00122	-0.00141	-0.00006	0.00073	0.00351	-0.00261
			relative error as percentage of maximum	0.00%	0.17%	0.10%	-0.04%	-0.12%	-0.14%	-0.01%	0.07%	0.35%	-0.26%
			Random Noise calculations	Photon noise in Izero and I, respectively (if “Photo” is checked under “Random Noise”)
		Noise calculations	Photon noise	0.0144	0.0254	0.0408	0.0238	0.0041	0.0481	-0.0240	0.0026	0.0076	0.0085
		Photon Noise	2.24E-02	-0.0149	-0.0151	0.0171	-0.0070	-0.0037	0.0038	0.0052	0.0016	-0.0020	-0.0020

			Detector noise	Detector noise in Izero and I, respectively (if “Detector” is checked under “Random Noise”)
		Detector noise	2.00E-02	0.0036	-0.0284	0.0077	-0.0088	-0.0106	-0.0384	-0.0121	0.0236	-0.0226	0.0158
				-0.0331	0.0003	-0.0172	-0.0175	-0.0456	0.0069	-0.0069	0.0273	-0.0237	0.0258