## Sheet1
Version 2
Wavelength | Spectral bandpass | Absorber width | Absorptivity ( x 10 ) | Absorption Path length | Unabsorbed stray light | Maximum concentration | Random Noise | 1=Gaussian 2=Lorentzian | Measured quantity
500 | 50 | 80 | 34 | 1 | 0.07% | 1 | TRUE | 1 | TRUE
nm | nm | nm |  | cm |  | 3 | TRUE
Click the arrows above to change the values. Press F9 to recalculate the noise.
7
| σ of errors | 2.363% |  |  |  | σ of errors | 0.279% |  |  | σ of errors | 0.1376%
Concentration=(A-intercept)/slope |  |  |  |  | Concentration=(-b2+SQRT(b-4*a*(c-A)))/(2*a) |  |  |  | Concentration=a*A3+b*A2+c*A+d
where A = Measured quantity; |  |  |  |  | where A = Measured quantity; |  |  |  | where A = Measured quantity;
slope and intercept from first-order fit |  |  |  |  | a, b, and c = coefficients from quadratic fit |  |  |  | a, b, c, and d from reversed cubit fit
of Measured quantity vs Concentration. |  |  |  |  | of Measured quantity vs Concentration. |  |  |  | of reversed data (Concentration vs Measured quantity).
slope= | 2.4106 |  |  |  | a= | -0.57837 |  |  | a= | 0.014729
intercept= | 0.081704 |  |  |  | b= | 2.9834 |  |  | b= | -0.010503
[5 empty] | c= | 0 |  |  | c= | 0.35723
Named variables | [6 empty] | Minimum C |  | d= | 0
amax | Maximum absorptivity | [5 empty] | 0
aw | Absorber width (half-width of the absorption band) | [5 empty] | Concentration | Measured quantity
b | Absorption path length | [5 empty] | 0 | 6.7965e-05
Izero | Incident intensity | [5 empty] | 0.11111 | 0.31785
sl | Stray light (fraction of incident light) | [5 empty] | 0.22222 | 0.62628
sw | Source width (spectral bandpass of monochromator) | [5 empty] | 0.33333 | 0.92407
slope | Slope of straight-line least squares fit to calibration curve | [5 empty] | 0.44444 | 1.2097
intercept | Intercept of straight-line least squares fit to calibration curve | [5 empty] | 0.55556 | 1.4815
W | Wavelength | [5 empty] | 0.66667 | 1.7398
aa,bb,cc | Coefficients of quadratic fit (avoids collision with b=path length | [5 empty] | 0.77778 | 1.9785
[7 empty] | 0.88889 | 2.1962
99 | [6 empty] | 1 | 2.3964
© Tom O'Haver, July 11, 2009
Version 2 allows selection of absorbance or transmission
Note on F3: Use the number spinner to change this variable.
Note on G3: Use the number spinner to change this variable.
Comparison of Calibration Curve Fitting Methods in Absorption Spectroscopy
Photon
Detector
Absorbance
Transmission

## Sheet2
Concentration
Wavelength |  | Slit function | Absorptivity | 0 | 0.11111 | 0.22222 | 0.33333 | 0.44444 | 0.55556 | 0.66667 | 0.77778 | 0.88889 | 1
400 | -1 | 0 | 0.044698 | 0 | 0 | 0 | 0 | 0 | 0 | 0 | 0 | 0 | 0
405 | -0.9 | 0 | 0.068187 | 0 | 0 | 0 | 0 | 0 | 0 | 0 | 0 | 0 | 0
410 | -0.8 | 0 | 0.10179 | 0 | 0 | 0 | 0 | 0 | 0 | 0 | 0 | 0 | 0
415 | -0.7 | 0 | 0.1487 | 0 | 0 | 0 | 0 | 0 | 0 | 0 | 0 | 0 | 0
420 | -0.6 | 0 | 0.21258 | 0 | 0 | 0 | 0 | 0 | 0 | 0 | 0 | 0 | 0
425 | -0.5 | 0 | 0.29738 | 0 | 0 | 0 | 0 | 0 | 0 | 0 | 0 | 0 | 0
430 | -0.4 | 0 | 0.40709 | 0 | 0 | 0 | 0 | 0 | 0 | 0 | 0 | 0 | 0
435 | -0.3 | 0 | 0.54535 | 0 | 0 | 0 | 0 | 0 | 0 | 0 | 0 | 0 | 0
440 | -0.2 | 0 | 0.71491 | 0 | 0 | 0 | 0 | 0 | 0 | 0 | 0 | 0 | 0
445 | -0.1 | 0 | 0.9171 | 0 | 0 | 0 | 0 | 0 | 0 | 0 | 0 | 0 | 0
450 | 0 | 0 | 1.1513 | 0 | 0 | 0 | 0 | 0 | 0 | 0 | 0 | 0 | 0
455 | 0.1 | 5 | 1.4143 | 5 | 3.482 | 2.4248 | 1.6887 | 1.176 | 0.81895 | 0.57031 | 0.39716 | 0.27658 | 0.19261
460 | 0.2 | 10 | 1.7002 | 10 | 6.4728 | 4.1898 | 2.712 | 1.7554 | 1.1362 | 0.73547 | 0.47606 | 0.30814 | 0.19946
465 | 0.3 | 15 | 2 | 15 | 8.9922 | 5.3907 | 3.2316 | 1.9373 | 1.1614 | 0.69623 | 0.41737 | 0.25021 | 0.15
470 | 0.4 | 20 | 2.3024 | 20 | 11.0972 | 6.1574 | 3.4165 | 1.8957 | 1.0518 | 0.58362 | 0.32383 | 0.17968 | 0.099696
475 | 0.5 | 25 | 2.5936 | 25 | 12.8754 | 6.6311 | 3.4151 | 1.7588 | 0.90583 | 0.46652 | 0.24026 | 0.12374 | 0.063728
480 | 0.6 | 30 | 2.8591 | 30 | 14.4358 | 6.9465 | 3.3426 | 1.6084 | 0.77397 | 0.37243 | 0.17921 | 0.086236 | 0.041496
485 | 0.7 | 35 | 3.0843 | 35 | 15.8991 | 7.2223 | 3.2808 | 1.4903 | 0.677 | 0.30753 | 0.1397 | 0.06346 | 0.028827
490 | 0.8 | 40 | 3.2559 | 40 | 17.3899 | 7.5602 | 3.2868 | 1.4289 | 0.62122 | 0.27007 | 0.11741 | 0.051045 | 0.022192
495 | 0.9 | 45 | 3.3634 | 45 | 19.0328 | 8.05 | 3.4048 | 1.44 | 0.60907 | 0.25761 | 0.10896 | 0.046083 | 0.019491
500 | 1 | 50 | 3.4 | 50 | 20.9504 | 8.7784 | 3.6782 | 1.5412 | 0.64577 | 0.27058 | 0.11338 | 0.047506 | 0.019905
505 | 0.9 | 45 | 3.3634 | 45 | 19.0328 | 8.05 | 3.4048 | 1.44 | 0.60907 | 0.25761 | 0.10896 | 0.046083 | 0.019491
510 | 0.8 | 40 | 3.2559 | 40 | 17.3899 | 7.5602 | 3.2868 | 1.4289 | 0.62122 | 0.27007 | 0.11741 | 0.051045 | 0.022192
515 | 0.7 | 35 | 3.0843 | 35 | 15.8991 | 7.2223 | 3.2808 | 1.4903 | 0.677 | 0.30753 | 0.1397 | 0.06346 | 0.028827
520 | 0.6 | 30 | 2.8591 | 30 | 14.4358 | 6.9465 | 3.3426 | 1.6084 | 0.77397 | 0.37243 | 0.17921 | 0.086236 | 0.041496
525 | 0.5 | 25 | 2.5936 | 25 | 12.8754 | 6.6311 | 3.4151 | 1.7588 | 0.90583 | 0.46652 | 0.24026 | 0.12374 | 0.063728
530 | 0.4 | 20 | 2.3024 | 20 | 11.0972 | 6.1574 | 3.4165 | 1.8957 | 1.0518 | 0.58362 | 0.32383 | 0.17968 | 0.099696
535 | 0.3 | 15 | 2 | 15 | 8.9922 | 5.3907 | 3.2316 | 1.9373 | 1.1614 | 0.69623 | 0.41737 | 0.25021 | 0.15
540 | 0.2 | 10 | 1.7002 | 10 | 6.4728 | 4.1898 | 2.712 | 1.7554 | 1.1362 | 0.73547 | 0.47606 | 0.30814 | 0.19946
545 | 0.1 | 5 | 1.4143 | 5 | 3.482 | 2.4248 | 1.6887 | 1.176 | 0.81895 | 0.57031 | 0.39716 | 0.27658 | 0.19261
550 | 0 | 0 | 1.1513 | 0 | 0 | 0 | 0 | 0 | 0 | 0 | 0 | 0 | 0
555 | -0.1 | 0 | 0.9171 | 0 | 0 | 0 | 0 | 0 | 0 | 0 | 0 | 0 | 0
560 | -0.2 | 0 | 0.71491 | 0 | 0 | 0 | 0 | 0 | 0 | 0 | 0 | 0 | 0
565 | -0.3 | 0 | 0.54535 | 0 | 0 | 0 | 0 | 0 | 0 | 0 | 0 | 0 | 0
570 | -0.4 | 0 | 0.40709 | 0 | 0 | 0 | 0 | 0 | 0 | 0 | 0 | 0 | 0
575 | -0.5 | 0 | 0.29738 | 0 | 0 | 0 | 0 | 0 | 0 | 0 | 0 | 0 | 0
580 | -0.6 | 0 | 0.21258 | 0 | 0 | 0 | 0 | 0 | 0 | 0 | 0 | 0 | 0
585 | -0.7 | 0 | 0.1487 | 0 | 0 | 0 | 0 | 0 | 0 | 0 | 0 | 0 | 0
590 | -0.8 | 0 | 0.10179 | 0 | 0 | 0 | 0 | 0 | 0 | 0 | 0 | 0 | 0
595 | -0.9 | 0 | 0.068187 | 0 | 0 | 0 | 0 | 0 | 0 | 0 | 0 | 0 | 0
600 | -1 | 0 | 0.044698 | 0 | 0 | 0 | 0 | 0 | 0 | 0 | 0 | 0 | 0
Izero
Total intensity |  | 500.35 | Total transmitted intensity | 500.3502 | 240.6553 | 118.274 | 59.586 | 30.8733 | 16.507 | 9.1404 | 5.2636 | 3.1681 | 2.0051
Measured absorbance (y) |  |  | Measured quantity | 6.7965e-05 | 0.31785 | 0.62628 | 0.92407 | 1.2097 | 1.4815 | 1.7398 | 1.9785 | 2.1962 | 2.3964
Theoretical absorbance |  |  | amax*b*c= | 0 | 0.37778 | 0.75556 | 1.1333 | 1.5111 | 1.8889 | 2.2667 | 2.6444 | 3.0222 | 3.4
|  |  | Linear Fit Predicted concentration = | -0.033865 | 0.097961 | 0.2259 | 0.34944 | 0.4679 | 0.58068 | 0.68781 | 0.78683 | 0.87716 | 0.96019
|  |  | Concentration error (real-predicted) | -0.033865 | -0.01315 | 0.0036815 | 0.016103 | 0.02346 | 0.025126 | 0.021141 | 0.0090498 | -0.011732 | -0.039815
|  |  | Concentration error as % of max concentration | -3.386% | -1.315% | 0.3682% | 1.61% | 2.346% | 2.513% | 2.114% | 0.905% | -1.173% | -3.981%
[5 empty] | slope= | 2.4106
|  |  | Straight-line fit computed via slope and intercept functions => |  | Intercept= | 0.081704
[5 empty] | R2= | 0.99509
|  | Polynomial fits are | Quadratic Fit (Measured quantity vs concentration)
|  | computed by | C | 0 | 0.11111 | 0.22222 | 0.33333 | 0.44444 | 0.55556 | 0.66667 | 0.77778 | 0.88889 | 1
|  | multilinear regression | C2 | 0 | 0.012346 | 0.049383 | 0.11111 | 0.19753 | 0.30864 | 0.44444 | 0.60494 | 0.79012 | 1
|  | using the LINEST | Multilinear regression LINEST(Ameas;E55:N56;0;0) | -0.57837 | 2.9834 | 0
|  | array function. | predicted concentration (using the Quadratic Formula) | 2.2781e-05 | 0.10884 | 0.21924 | 0.33098 | 0.44362 | 0.55667 | 0.67025 | 0.7816 | 0.88957 | 0.99529
|  | (Fit coefficients are | error | 2.2781e-05 | -0.0022727 | -0.0029799 | -0.0023537 | -0.00082468 | 0.001115 | 0.0035803 | 0.0038215 | 0.00067906 | -0.0047116
|  | displayed in red) | relative error as percentage of maximum | 0.002278% | -0.2273% | -0.298% | -0.2354% | -0.08247% | 0.1115% | 0.358% | 0.3821% | 0.06791% | -0.4712%
Reversed quadratic fit (concentration vs Measured quantity)
|  |  | A | 6.7965e-05 | 0.31785 | 0.62628 | 0.92407 | 1.2097 | 1.4815 | 1.7398 | 1.9785 | 2.1962 | 2.3964
|  |  | A2 | 4.6192e-09 | 0.10103 | 0.39222 | 0.85391 | 1.4633 | 2.1949 | 3.0268 | 3.9143 | 4.8234 | 5.7426
|  |  | LINEST(concentrations;E63:N64;0;0) => | 0.039293 | 0.31907 | 0
|  |  | predicted concentration | 2.1686e-05 | 0.10539 | 0.21524 | 0.3284 | 0.44346 | 0.55895 | 0.67404 | 0.78507 | 0.89027 | 0.99025
|  |  | error | 2.1686e-05 | -0.0057245 | -0.0069849 | -0.0049383 | -0.00098557 | 0.0033959 | 0.0073693 | 0.0072944 | 0.0013802 | -0.0097502
|  |  | relative error as percentage of maximum | 0.002169% | -0.5724% | -0.6985% | -0.4938% | -0.09856% | 0.3396% | 0.7369% | 0.7294% | 0.138% | -0.975%
|  |  | Reversed cubic fit (concentration vs Measured quantity) A | 6.7965e-05 | 0.31785 | 0.62628 | 0.92407 | 1.2097 | 1.4815 | 1.7398 | 1.9785 | 2.1962 | 2.3964
|  |  | A2 | 4.6192e-09 | 0.10103 | 0.39222 | 0.85391 | 1.4633 | 2.1949 | 3.0268 | 3.9143 | 4.8234 | 5.7426
|  |  | A3 | 3.1394e-13 | 0.032113 | 0.24564 | 0.78907 | 1.77 | 3.2518 | 5.2659 | 7.7443 | 10.5931 | 13.7613
|  |  | LINEST(concentrations;E70:N72;0;0) => | 0.014729 | -0.010503 | 0.35723 | 0
|  |  | predicted concentration | 2.4279e-05 | 0.11296 | 0.22322 | 0.33276 | 0.44283 | 0.55409 | 0.66727 | 0.77973 | 0.88993 | 0.99844
|  |  | error | 2.4279e-05 | 0.0018473 | 0.0010018 | -0.00057286 | -0.0016161 | -0.0014671 | 0.0006036 | 0.0019483 | 0.0010384 | -0.0015615
|  |  | relative error as percentage of maximum | 0.002428% | 0.1847% | 0.1002% | -0.05729% | -0.1616% | -0.1467% | 0.06036% | 0.1948% | 0.1038% | -0.1562%
|  |  | Random Noise calculations | Photon noise in Izero and I, respectively (if “Photo” is checked under “Random Noise”)
|  | Noise calculations | Photon noise | 0.040386 | -0.020825 | 0.0031244 | 0.017309 | 0.01993 | -0.02183 | -0.023329 | 0.022641 | -0.0051627 | 0.0054207
|  | Photon Noise | 0.022369 | -0.0092379 | -0.0031431 | 0.020929 | -0.0097893 | 0.0015045 | -0.0035411 | -0.0011352 | 0.0017037 | 0.0018981 | 0.00092019
|  |  | Detector noise | Detector noise in Izero and I, respectively (if “Detector” is checked under “Random Noise”)
|  | Detector noise | 0.02 | 0.030308 | -0.016078 | 0.0051902 | -0.0035369 | 0.0066758 | -0.0050857 | -0.0036939 | -0.029523 | 0.002772 | 0.010966
|  |  |  | 0.0013802 | -1.8681e-05 | 0.010421 | 0.019572 | 0.0028456 | 0.0059424 | -0.029924 | -0.0074608 | 0.014603 | 0.0026676