## Sheet1
Blackbody Source
Input Data |  |  | Calculated Outputs
Blue text indicates user inputs
Blackbody temperature, Celsius (Tc) | 4800 | C | Blackbody temperature, Kelvin (Tk) | 5073 | K
Emissivity (emisiv) | 0.075 |  | Total radiance (B) | 89.6449 | W/sr/cm2
Wavelength l (exw) | 550 | nm | Spectral radiance at l (Blambda) | 0.10304 | W/sr/nm/cm2
|  |  | Wavelength of maximum emission | 571.0625 | nm
|  |  | Energy of photon at l | 3.6142e-19 | Joules/photon
|  |  | Photon flux | 2.8511e+17 | photon/sec/sr/nm/cm2
|  |  | total UV (150-400 nm) | 6.0322 | W/sr/nm/cm2
|  |  | total Visible (400-800 nm) | 37.682 | W/sr/nm/cm2
|  |  | total IR (800-3500 nm) | 44.2551 | W/sr/nm/cm2
|  |  | Fraction of radiation visible | 42.84%
|  |  | Total radiance from graph | 87.9694 | W/sr/cm2
If you have experimental data that you would like to compare to the blackbody equation, place it in columns L and M, row 18 and following.
|  |  | Wavelength, nm | Spectral radiance |  | Constants |  |  | Experimental data
|  |  | 150 | 7.2963e-05 |  | Boltzman constant | 1.3807e-23 | Joule/K | Wavelength, nm | Spectral radiance
|  |  | 160 | 0.00017215 |  | Speed of light, c | 29979225800 | cm/sec | 200 | 0.007
|  |  | 170 | 0.00036045 |  | Planck constant | 6.6261e-34 |  | 250 | 0.011
|  |  | 180 | 0.00068397 |  |  |  |  | 300 | 0.02
|  |  | 190 | 0.0011956 |  |  |  |  | 350 | 0.04
|  |  | 200 | 0.0019506 |  |  |  |  | 400 | 0.07
|  |  | 210 | 0.0030015 |  |  |  |  | 450 | 0.08
|  |  | 220 | 0.0043932 |  |  |  |  | 500 | 0.1
|  |  | 230 | 0.0061595 |  |  |  |  | 600 | 0.1
|  |  | 240 | 0.0083205
|  |  | 250 | 0.010881
|  |  | 260 | 0.013833
|  |  | 270 | 0.017153
|  |  | 280 | 0.020807
|  |  | 290 | 0.024752
|  |  | 300 | 0.028941
|  |  | 310 | 0.033319
|  |  | 320 | 0.037833
|  |  | 330 | 0.042427
|  |  | 340 | 0.04705
|  |  | 350 | 0.051653
|  |  | 360 | 0.05619
|  |  | 370 | 0.060621
|  |  | 380 | 0.064911
|  |  | 390 | 0.069029
|  |  | 400 | 0.07295
|  |  | 410 | 0.076655
|  |  | 420 | 0.080128
|  |  | 430 | 0.083356
|  |  | 440 | 0.086333
|  |  | 450 | 0.089056
|  |  | 460 | 0.091522
|  |  | 470 | 0.093733
|  |  | 480 | 0.095694
|  |  | 490 | 0.09741
|  |  | 500 | 0.098888
|  |  | 510 | 0.10014
|  |  | 520 | 0.10117
|  |  | 530 | 0.10199
|  |  | 540 | 0.10261
|  |  | 550 | 0.10304
|  |  | 560 | 0.1033
|  |  | 570 | 0.1034
|  |  | 580 | 0.10333
|  |  | 590 | 0.10313
|  |  | 600 | 0.10279
|  |  | 610 | 0.10233
|  |  | 620 | 0.10176
|  |  | 630 | 0.10109
|  |  | 640 | 0.10032
|  |  | 650 | 0.099469
|  |  | 660 | 0.09854
|  |  | 670 | 0.097543
|  |  | 680 | 0.096485
|  |  | 690 | 0.095372
|  |  | 700 | 0.094211
|  |  | 710 | 0.093008
|  |  | 720 | 0.09177
|  |  | 730 | 0.0905
|  |  | 740 | 0.089204
|  |  | 750 | 0.087887
|  |  | 760 | 0.086552
|  |  | 770 | 0.085204
|  |  | 780 | 0.083845
|  |  | 790 | 0.08248
|  |  | 800 | 0.081111
|  |  | 810 | 0.079741
|  |  | 820 | 0.078372
|  |  | 830 | 0.077007
|  |  | 840 | 0.075648
|  |  | 850 | 0.074296
|  |  | 860 | 0.072953
|  |  | 870 | 0.07162
|  |  | 880 | 0.0703
|  |  | 890 | 0.068992
|  |  | 900 | 0.067699
|  |  | 910 | 0.066421
|  |  | 920 | 0.065159
|  |  | 930 | 0.063913
|  |  | 940 | 0.062685
|  |  | 950 | 0.061474
|  |  | 960 | 0.060281
|  |  | 970 | 0.059107
|  |  | 980 | 0.057952
|  |  | 990 | 0.056815
|  |  | 1000 | 0.055698
|  |  | 1010 | 0.0546
|  |  | 1020 | 0.053522
|  |  | 1030 | 0.052463
|  |  | 1040 | 0.051423
|  |  | 1050 | 0.050402
|  |  | 1060 | 0.049401
|  |  | 1070 | 0.048419
|  |  | 1080 | 0.047456
|  |  | 1090 | 0.046512
|  |  | 1100 | 0.045586
|  |  | 1110 | 0.044679
|  |  | 1120 | 0.04379
|  |  | 1130 | 0.042919
|  |  | 1140 | 0.042066
|  |  | 1150 | 0.041231
|  |  | 1160 | 0.040413
|  |  | 1170 | 0.039611
|  |  | 1180 | 0.038827
|  |  | 1190 | 0.038059
|  |  | 1200 | 0.037307
|  |  | 1210 | 0.036572
|  |  | 1220 | 0.035852
|  |  | 1230 | 0.035147
|  |  | 1240 | 0.034457
|  |  | 1250 | 0.033782
|  |  | 1260 | 0.033122
|  |  | 1270 | 0.032475
|  |  | 1280 | 0.031843
|  |  | 1290 | 0.031225
|  |  | 1300 | 0.030619 |  |  |  |  | #NUM! | 10 | 6.9962e-114 | 10 | 6.9962e-114 | 10 | 6.9962e-114 | 10
|  |  | 1310 | 0.030027 |  |  |  |  | #NUM! | 20 | 7.8088e-54 | 20 | 7.8088e-54 | 20 | 7.8088e-54 | 20
|  |  | 1320 | 0.029448 |  |  |  |  | #NUM! | 30 | 3.3865e-34 | 30 | 3.3865e-34 | 30 | 3.3865e-34 | 30
|  |  | 1330 | 0.028881 |  |  |  |  | #NUM! | 40 | 1.4584e-24 | 40 | 1.4584e-24 | 40 | 1.4584e-24 | 40
|  |  | 1340 | 0.028326 |  |  |  |  | #NUM! | 50 | 6.833e-19 | 50 | 6.833e-19 | 50 | 6.833e-19 | 50
|  |  | 1350 | 0.027784 |  |  |  |  | #NUM! | 60 | 3.4852e-15 | 60 | 3.4852e-15 | 60 | 3.4852e-15 | 60
|  |  | 1360 | 0.027253 |  |  |  |  | #NUM! | 70 | 1.3759e-12 | 70 | 1.3759e-12 | 70 | 1.3759e-12 | 70
|  |  | 1370 | 0.026734 |  |  |  |  | #NUM! | 80 | 1.1141e-10 | 80 | 1.1141e-10 | 80 | 1.1141e-10 | 80
|  |  | 1380 | 0.026226 |  |  |  |  | #NUM! | 90 | 3.1694e-09 | 90 | 3.1694e-09 | 90 | 3.1694e-09 | 90
|  |  | 1390 | 0.025729 |  |  |  |  | #NUM! | 100 | 4.3655e-08 | 100 | 4.3655e-08 | 100 | 4.3655e-08 | 100
|  |  | 1400 | 0.025243 |  |  |  |  | #NUM! | 110 | 3.5663e-07 | 110 | 3.5663e-07 | 110 | 3.5663e-07 | 110
|  |  | 1410 | 0.024767 |  |  |  |  | #NUM! | 120 | 1.9765e-06 | 120 | 1.9765e-06 | 120 | 1.9765e-06 | 120
|  |  | 1420 | 0.024302 |  |  |  |  | #NUM! | 130 | 8.1511e-06 | 130 | 8.1511e-06 | 130 | 8.1511e-06 | 130
|  |  | 1430 | 0.023846 |  |  |  |  | #NUM! | 140 | 2.6712e-05 | 140 | 2.6712e-05 | 140 | 2.6712e-05 | 140
|  |  | 1440 | 0.023401 |  |  |  |  | #NUM! | 150 | 7.2963e-05 | 150 | 7.2963e-05 | 150 | 7.2963e-05 | 150
|  |  | 1450 | 0.022965 |  |  |  |  | #NUM! | 160 | 0.00017215 | 160 | 0.00017215 | 160 | 0.00017215 | 160
|  |  | 1460 | 0.022538 |  |  |  |  | #NUM! | 170 | 0.00036045 | 170 | 0.00036045 | 170 | 0.00036045 | 170
|  |  | 1470 | 0.022121 |  |  |  |  | #NUM! | 180 | 0.00068397 | 180 | 0.00068397 | 180 | 0.00068397 | 180
|  |  | 1480 | 0.021712
|  |  | 1490 | 0.021313
|  |  | 1500 | 0.020922
|  |  | 1510 | 0.020539
|  |  | 1520 | 0.020164
|  |  | 1530 | 0.019798
|  |  | 1540 | 0.019439
|  |  | 1550 | 0.019088
|  |  | 1560 | 0.018744
|  |  | 1570 | 0.018408
|  |  | 1580 | 0.018078
|  |  | 1590 | 0.017756
|  |  | 1600 | 0.01744
|  |  | 1610 | 0.017131
|  |  | 1620 | 0.016828
|  |  | 1630 | 0.016532
|  |  | 1640 | 0.016242
|  |  | 1650 | 0.015958
|  |  | 1660 | 0.01568
|  |  | 1670 | 0.015407
|  |  | 1680 | 0.015141
|  |  | 1690 | 0.014879
|  |  | 1700 | 0.014623
|  |  | 1710 | 0.014373
|  |  | 1720 | 0.014127
|  |  | 1730 | 0.013887
|  |  | 1740 | 0.013651
|  |  | 1750 | 0.01342
|  |  | 1760 | 0.013194
|  |  | 1770 | 0.012972
|  |  | 1780 | 0.012755
|  |  | 1790 | 0.012542
|  |  | 1800 | 0.012333
|  |  | 1810 | 0.012129
|  |  | 1820 | 0.011928
|  |  | 1830 | 0.011732
|  |  | 1840 | 0.01154
|  |  | 1850 | 0.011351
|  |  | 1860 | 0.011166
|  |  | 1870 | 0.010984
|  |  | 1880 | 0.010807
|  |  | 1890 | 0.010632
|  |  | 1900 | 0.010461
|  |  | 1910 | 0.010294
|  |  | 1920 | 0.010129
|  |  | 1930 | 0.0099679
|  |  | 1940 | 0.0098097
|  |  | 1950 | 0.0096546
|  |  | 1960 | 0.0095024
|  |  | 1970 | 0.0093532
|  |  | 1980 | 0.0092067
|  |  | 1990 | 0.0090631
|  |  | 2000 | 0.0089222
|  |  | 2010 | 0.0087839
|  |  | 2020 | 0.0086482
|  |  | 2030 | 0.008515
|  |  | 2040 | 0.0083844
|  |  | 2050 | 0.0082562
|  |  | 2060 | 0.0081303
|  |  | 2070 | 0.0080068
|  |  | 2080 | 0.0078855
|  |  | 2090 | 0.0077665
|  |  | 2100 | 0.0076497
|  |  | 2110 | 0.007535
|  |  | 2120 | 0.0074224
|  |  | 2130 | 0.0073118
|  |  | 2140 | 0.0072033
|  |  | 2150 | 0.0070967
|  |  | 2160 | 0.006992
|  |  | 2170 | 0.0068892
|  |  | 2180 | 0.0067883
|  |  | 2190 | 0.0066891
|  |  | 2200 | 0.0065918
|  |  | 2210 | 0.0064961
|  |  | 2220 | 0.0064021
|  |  | 2230 | 0.0063098
|  |  | 2240 | 0.0062192
|  |  | 2250 | 0.0061301
|  |  | 2260 | 0.0060425
|  |  | 2270 | 0.0059565
|  |  | 2280 | 0.005872
|  |  | 2290 | 0.005789
|  |  | 2300 | 0.0057074
|  |  | 2310 | 0.0056272
|  |  | 2320 | 0.0055483
|  |  | 2330 | 0.0054709
|  |  | 2340 | 0.0053947
|  |  | 2350 | 0.0053198
|  |  | 2360 | 0.0052463
|  |  | 2370 | 0.0051739
|  |  | 2380 | 0.0051028
|  |  | 2390 | 0.0050329
|  |  | 2400 | 0.0049641
|  |  | 2410 | 0.0048965
|  |  | 2420 | 0.0048301
|  |  | 2430 | 0.0047647
|  |  | 2440 | 0.0047004
|  |  | 2450 | 0.0046372
|  |  | 2460 | 0.004575
|  |  | 2470 | 0.0045139
|  |  | 2480 | 0.0044537
|  |  | 2490 | 0.0043945
|  |  | 2500 | 0.0043363
|  |  | 2510 | 0.0042791
|  |  | 2520 | 0.0042227
|  |  | 2530 | 0.0041673
|  |  | 2540 | 0.0041128
|  |  | 2550 | 0.0040591
|  |  | 2560 | 0.0040064
|  |  | 2570 | 0.0039544
|  |  | 2580 | 0.0039033
|  |  | 2590 | 0.003853
|  |  | 2600 | 0.0038035
|  |  | 2610 | 0.0037547
|  |  | 2620 | 0.0037068
|  |  | 2630 | 0.0036596
|  |  | 2640 | 0.0036131
|  |  | 2650 | 0.0035673
|  |  | 2660 | 0.0035223
|  |  | 2670 | 0.003478
|  |  | 2680 | 0.0034343
|  |  | 2690 | 0.0033914
|  |  | 2700 | 0.003349
|  |  | 2710 | 0.0033074
|  |  | 2720 | 0.0032664
|  |  | 2730 | 0.003226
|  |  | 2740 | 0.0031862
|  |  | 2750 | 0.003147
|  |  | 2760 | 0.0031084
|  |  | 2770 | 0.0030704
|  |  | 2780 | 0.003033
|  |  | 2790 | 0.0029961
|  |  | 2800 | 0.0029598
|  |  | 2810 | 0.002924
|  |  | 2820 | 0.0028888
|  |  | 2830 | 0.0028541
|  |  | 2840 | 0.0028198
|  |  | 2850 | 0.0027861
|  |  | 2860 | 0.0027529
|  |  | 2870 | 0.0027202
|  |  | 2880 | 0.002688
|  |  | 2890 | 0.0026562
|  |  | 2900 | 0.0026249
|  |  | 2910 | 0.0025941
|  |  | 2920 | 0.0025637
|  |  | 2930 | 0.0025337
|  |  | 2940 | 0.0025042
|  |  | 2950 | 0.0024751
|  |  | 2960 | 0.0024464
|  |  | 2970 | 0.0024181
|  |  | 2980 | 0.0023903
|  |  | 2990 | 0.0023628
|  |  | 3000 | 0.0023357
|  |  | 3010 | 0.002309
|  |  | 3020 | 0.0022827
|  |  | 3030 | 0.0022567
|  |  | 3040 | 0.0022311
|  |  | 3050 | 0.0022059
|  |  | 3060 | 0.002181
|  |  | 3070 | 0.0021565
|  |  | 3080 | 0.0021323
|  |  | 3090 | 0.0021084
|  |  | 3100 | 0.0020849
|  |  | 3110 | 0.0020617
|  |  | 3120 | 0.0020388
|  |  | 3130 | 0.0020162
|  |  | 3140 | 0.001994
|  |  | 3150 | 0.001972
|  |  | 3160 | 0.0019504
|  |  | 3170 | 0.001929
|  |  | 3180 | 0.0019079
|  |  | 3190 | 0.0018871
|  |  | 3200 | 0.0018666
|  |  | 3210 | 0.0018464
|  |  | 3220 | 0.0018264
|  |  | 3230 | 0.0018067
|  |  | 3240 | 0.0017873
|  |  | 3250 | 0.0017681
|  |  | 3260 | 0.0017492
|  |  | 3270 | 0.0017305
|  |  | 3280 | 0.0017121
|  |  | 3290 | 0.0016939
|  |  | 3300 | 0.001676
|  |  | 3310 | 0.0016583
|  |  | 3320 | 0.0016408
|  |  | 3330 | 0.0016235
|  |  | 3340 | 0.0016065
|  |  | 3350 | 0.0015897
|  |  | 3360 | 0.0015731
|  |  | 3370 | 0.0015567
|  |  | 3380 | 0.0015406
|  |  | 3390 | 0.0015246
|  |  | 3400 | 0.0015089
|  |  | 3410 | 0.0014933
|  |  | 3420 | 0.001478
|  |  | 3430 | 0.0014628
|  |  | 3440 | 0.0014479
|  |  | 3450 | 0.0014331
|  |  | 3460 | 0.0014185
|  |  | 3470 | 0.0014041
|  |  | 3480 | 0.0013899
|  |  | 3490 | 0.0013758
|  |  | 3500 | 0.001362