## Sheet1
	Simulation of Linear Calibration Curve Method
	variable	value	description				Interference factor (zero => no interference)
	mo	2.0000	Analytical curve slope without interference		z		0
	z	0.0000	Interference factor (zero => no interference)				Analytical curve non-linearity (0 = linear)
	n	0.0000	Analytical curve non-linearity (0 = linear)		n
	Ev	1.0000	Random volumetric error (% RSD )				True analyte concentration in sample
	Es	1.0000	Signal measurement error (% RSD)		Cx
	Cx	10.0000	True analyte concentration in sample				Concentration of the highest standard
	Cs	10.0000	Concentration of highest standard solution		Cs
	ns	8	Number of standard solutions	Analytical Curve / Red=standards Yellow=sample Green=calculated / Concentration / Signal
	blank	0.0000	(Uncorrected) blank signal

	Computed results based on single calibration curve shown
	slope	2.0237	Slope of calibration standards
	intercept	-0.0807	Intercept of calibration standards
	Sx	20.2263	Signal given by sample
	m	2.0000	Analytical curve slope in actual sample
	result	10.0347	Calculated concentration of unknown
	error	0.35%	% difference between result and true Cx
	recovery	100.00%	Relative % effect of interference on signal
	Pred RSD	1.4%	Predicted RSD based on current calibration.
	Statistics		Statistics of 20 repeat experiments (separate calibrations and measurements)
	Mean	10.0176	Average of 20 measurements of Cx
100	s	0.134	Standard deviation of the 20 measurements
	% RSD	1.3%	Relative standard deviation
100	Error	0.18%	% difference between mean and true Cx
						Comparison of error metrics	Avg. of 20 repeats	st. dev. of 20 repeats	Pred. st. dev (single set)
52						Slope	2.0034	0.0179	0.0162
						Intercept	-0.0179	0.0566	0.0971
0	0	0.0000	Analytical curve (blue line)
	1	2.0000
	2	4.0000
	3	6.0000
	4	8.0000
	5	10.0000
	6	12.0000
	7	14.0000
	8	16.0000
	9	18.0000
	10	20.0000
						21 repeat experiments (separate calibrations and measurements)
	Standards (Red triangles)			x^2	x*y		Current calibration curve			1	2	3	4	5	6	7	8	9	10	11	12	13	14	15	16	17	18	19	20	21
1	0.0000	0.0000	0.000	0	0	0.0065	slope	2.0237		0.00000	0.00000	0.00000	0.00000	0.00000	0.00000	0.00000	0.00000	0.00000	0.00000	0.00000	0.00000	0.00000	0.00000	0.00000	0.00000	0.00000	0.00000	0.00000	0.00000	0.00000
2	1.4286	2.8030	1.429	2.04	4	0.0001	Intercept	-0.0807		2.8244	2.8168	2.9093	2.8912	2.7975	2.9289	2.8554	2.8905	2.8180	2.8717	2.9211	2.8175	2.8467	2.8842	2.7878	2.7422	2.8478	2.7621	2.8149	2.8358	2.8754
3	2.8571	5.7116	2.857	8.16	16.32	0.0001	Rsquared (R2)	0.9996		5.7588	5.6139	5.7575	5.6117	5.7165	5.6818	5.6378	5.6164	5.8290	5.6917	5.8322	5.6419	5.6511	5.7945	5.6673	5.7035	5.7110	5.7450	5.7541	5.6901	5.6786
4	4.2857	8.4527	4.286	18.37	36.23	0.0195	Average (R2)	0.9995		8.3959	8.7477	8.6000	8.6956	8.4499	8.4658	8.6800	8.4590	8.7074	8.5371	8.4487	8.5814	8.5707	8.5474	8.6200	8.6540	8.4266	8.4801	8.5721	8.4850	8.6667
5	5.7143	11.5496	5.714	32.65	66	0.0044				11.5445	11.2877	11.3844	11.1855	11.4976	11.5645	11.5039	11.5083	11.2449	11.2669	11.5235	11.3988	11.8280	11.8082	11.2540	11.3221	11.3762	11.3774	11.2916	11.4923	11.2734
6	7.1429	14.1503	7.143	51.02	101.07	0.0501				14.6212	14.4986	14.3734	13.9098	14.1776	14.1658	14.3159	14.0478	14.3393	14.3916	14.1739	13.9752	14.4450	14.2321	14.2672	13.7888	14.2523	14.1131	14.2119	14.4774	14.5493
7	8.5714	17.4988	8.571	73.47	149.99	0.0547				17.4420	17.1299	17.5408	16.6562	17.2925	16.8647	16.7084	17.3477	16.8743	17.5368	16.9222	16.7625	17.1891	16.9403	17.1805	17.3274	17.4176	16.8466	17.5713	17.2630	17.4068
8	10.0000	20.1353	10.000	100	201.35	0.0004				19.8847	19.8589	19.9381	20.5556	20.1263	20.3875	19.8351	20.4011	19.7462	20.1275	20.0212	20.1110	20.2758	20.1536	20.1077	19.9118	20.3323	19.9920	19.8904	19.5773	19.8268
9	11.4286			0	0
10	12.8571			0	0
11	14.2857			0	0
12	15.7143			0	0
13	17.1429			0	0
14	18.5714			0	0
15	20.0000			0	0
16	21.4286			0	0
17	22.8571			0	0
18	24.2857			0	0
		80.3	40	286	574.96	0.14
	Sample (Yellow triangle)		delta = ns*sumx2-sumx^2	685.71	685.7				slope	2.01680	1.99810	2.01130	2.00082	2.01492	2.00785	1.97474	2.02864	1.97144	2.02539	1.98544	1.98600	2.02734	1.99941	2.00959	1.99360	2.03124	1.98640	2.00923	1.98788	2.00553
	10.0000	20.2263	Prediction of random errors (standard deviations)					Intercept	-0.02510	0.00368	0.00642	-0.06591	-0.06736	-0.03188	0.06837	-0.10937	0.08766	-0.07405	0.05314	-0.01894	-0.03592	0.04799	-0.06239	-0.03678	-0.11070	-0.01745	-0.03287	0.03819	0.00698
			slope: m = (ns*sumxy-sumx*sumy)/delta		2.0237				Rsquared (R2)	0.9994	0.9996	0.9996	0.9978	0.9998	0.9992	0.9995	0.9994	0.9997	0.9996	0.9998	0.9995	0.9997	0.9994	0.9999	0.9992	0.9997	0.9998	0.9994	0.9993	0.9994
	Measured Cx		intercept: b = (sumx2*sumy-sumx*sumxy)/delta		-0.0807				Sx	20.09	20.3	20.43	20.02	19.86	19.9	20.39	20.47	20.16	20.04	19.97	19.72	19.74	19.86	20.27	19.94	20.1	20.07	19.87	19.93	19.86
	10.03	20.23	Estimated standard deviation of the ys		0.150				Result		10.1556	10.1540	10.0372	9.8875	9.9291	10.2889	10.1455	10.1792	9.9333	10.0304	9.9378	9.7563	9.9067	10.1190	10.0197	9.9515	10.1101	9.9040	10.0073	9.8994
			Estimated standard deviation of the y intercept		0.097					Statistics of 20 entire repeats
			Estimated standard deviation of the slope		0.016					Mean	10.018
			Sx-intercept		20.31					s	0.1338	s=standard deviation corrected for small sample size
			Estimated standard deviation of (Sx-intercept)		0.22					% RSD	1.34%	RSD=relative standard deviation
			Estimated standard deviation of result=(Sx-intercept)/slope		0.14					Accuracy	0.18%
			Estimated relative standard deviation of result		1.37%					Slope:
						Mean	2.003
						s	0.0179
						% RSD	0.89%
						Intercept:
	© Tom O'Haver (toh@umd.edu), June, 2009					Mean	-0.018
						s	0.0566	s=standard deviation corrected for small sample size
						residuals
						0	-0.0251	0.0037	0.0064	-0.0659	-0.0674	-0.0319	0.0684	-0.1094	0.0877	-0.0741	0.0531	-0.0189	-0.0359	0.0480	-0.0624	-0.0368	-0.1107	-0.0174	-0.0329	0.0382	0.0070
						1.43	-0.0819	-0.0339	0.0424	-0.0330	-0.1484	0.0286	0.1027	-0.1169	0.0893	-0.0957	0.1379	-0.0385	-0.0854	0.0758	-0.1454	-0.1426	-0.1647	-0.0930	-0.0883	0.0341	0.0173
						2.86	-0.0286	-0.0913	0.0174	-0.1709	-0.1077	-0.0868	0.0641	-0.2891	0.2840	-0.1692	0.2127	-0.0513	-0.1772	0.1299	-0.1368	-0.0292	-0.2032	0.0522	-0.0194	0.0486	-0.0445
						4.29	-0.2726	0.1881	-0.0135	0.0548	-0.2529	-0.1711	0.2852	-0.3446	0.3460	-0.2172	-0.0072	0.0511	-0.1539	0.0265	-0.0549	0.0732	-0.3894	-0.0505	-0.0718	0.0037	0.0786
						5.71	-0.0052	-0.1264	-0.1023	-0.3137	-0.0836	0.0591	0.2880	-0.1933	0.0672	-0.3808	0.2313	0.0313	0.2072	0.4310	-0.2917	-0.1066	-0.3416	0.0091	-0.2226	0.1711	-0.1799
						7.14	0.1903	0.2301	0.0134	-0.4477	-0.2820	-0.2079	0.2790	-0.5518	0.3452	-0.1496	0.0453	-0.2294	-0.0719	-0.0014	-0.1495	-0.4880	-0.3673	-0.0929	-0.1726	0.3164	0.2310
						8.57	0.1300	0.0070	0.3075	-0.5596	-0.0456	-0.3773	-0.1496	-0.1500	0.0639	0.1022	-0.0428	-0.2792	-0.2241	-0.1495	-0.1070	0.2026	-0.1037	-0.1972	0.3164	0.2622	0.2235
						10	-0.3084	-0.1184	-0.1685	0.4815	-0.0903	0.2771	0.1561	0.0053	0.1194	-0.2005	0.2199	0.2321	-0.0336	0.2075	-0.0506	-0.0610	-0.0908	0.1106	-0.2348	-0.2634	-0.2215
						-0.0251	0.0037	0.0064	-0.0659	-0.0674	-0.0319	0.0684	-0.1094	0.0877	-0.0741	0.0531	-0.0189	-0.0359	0.0480	-0.0624	-0.0368	-0.1107	-0.0174	-0.0329	0.0382	0.0070
						-0.0251	0.0037	0.0064	-0.0659	-0.0674	-0.0319	0.0684	-0.1094	0.0877	-0.0741	0.0531	-0.0189	-0.0359	0.0480	-0.0624	-0.0368	-0.1107	-0.0174	-0.0329	0.0382	0.0070
						-0.0251	0.0037	0.0064	-0.0659	-0.0674	-0.0319	0.0684	-0.1094	0.0877	-0.0741	0.0531	-0.0189	-0.0359	0.0480	-0.0624	-0.0368	-0.1107	-0.0174	-0.0329	0.0382	0.0070
						-0.0251	0.0037	0.0064	-0.0659	-0.0674	-0.0319	0.0684	-0.1094	0.0877	-0.0741	0.0531	-0.0189	-0.0359	0.0480	-0.0624	-0.0368	-0.1107	-0.0174	-0.0329	0.0382	0.0070
						-0.0251	0.0037	0.0064	-0.0659	-0.0674	-0.0319	0.0684	-0.1094	0.0877	-0.0741	0.0531	-0.0189	-0.0359	0.0480	-0.0624	-0.0368	-0.1107	-0.0174	-0.0329	0.0382	0.0070
						-0.0251	0.0037	0.0064	-0.0659	-0.0674	-0.0319	0.0684	-0.1094	0.0877	-0.0741	0.0531	-0.0189	-0.0359	0.0480	-0.0624	-0.0368	-0.1107	-0.0174	-0.0329	0.0382	0.0070
						-0.0251	0.0037	0.0064	-0.0659	-0.0674	-0.0319	0.0684	-0.1094	0.0877	-0.0741	0.0531	-0.0189	-0.0359	0.0480	-0.0624	-0.0368	-0.1107	-0.0174	-0.0329	0.0382	0.0070
						-0.0251	0.0037	0.0064	-0.0659	-0.0674	-0.0319	0.0684	-0.1094	0.0877	-0.0741	0.0531	-0.0189	-0.0359	0.0480	-0.0624	-0.0368	-0.1107	-0.0174	-0.0329	0.0382	0.0070
						-0.0251	0.0037	0.0064	-0.0659	-0.0674	-0.0319	0.0684	-0.1094	0.0877	-0.0741	0.0531	-0.0189	-0.0359	0.0480	-0.0624	-0.0368	-0.1107	-0.0174	-0.0329	0.0382	0.0070
						-0.0251	0.0037	0.0064	-0.0659	-0.0674	-0.0319	0.0684	-0.1094	0.0877	-0.0741	0.0531	-0.0189	-0.0359	0.0480	-0.0624	-0.0368	-0.1107	-0.0174	-0.0329	0.0382	0.0070

						St. Dev.	0.11	0.09	0.09	0.21	0.07	0.13	0.1	0.12	0.09	0.1	0.07	0.1	0.09	0.11	0.06	0.13	0.1	0.06	0.11	0.12	0.11
						RSD	1.12%	0.87%	0.89%	2.12%	0.66%	1.28%	1.03%	1.24%	0.93%	0.96%	0.75%	1.04%	0.87%	1.12%	0.60%	1.29%	0.99%	0.62%	1.14%	1.17%	1.06%
						average RSD	1.03%