## Sheet1
	Error propagation of Linear Calibration Curve Method
	variable	value	description				Interference factor (zero => no interference)
	mo	2.0000	Analytical curve slope without interference		z		0
	z	0.0000	Interference factor (zero => no interference)				Analytical curve non-linearily (0 = linear)
	n	0.0000	Analytical curve non-linearily (0 = linear)		n
	Ev	1.0000	Random volumetric error (% RSD )				True analyte concentration in sample
	Es	1.0000	Signal measurement error (% RSD)		Cx
	Cx	5.0000	True analyte concentration in sample				Concentration of the highest standard
	Cs	10.0000	Concentration of highest standard solution		Cs
	ns	18	Number of standard solutions	Analytical Curve / Red=standards Yellow=sample Green=calculated / Concentration / Signal
	blank	0.0000	(Uncorrected) blank signal

	Computed results
	slope	2.0120	Slope of calibration standards
	intercept	-0.1001	Intercept of calibration standards
	Sx	10.0484	Signal given by sample
	m	2.0000	Analytical curve slope in actual sample
	result	5.0439	Calculated concentration of unknown
	accuracy	0.88%	% difference between result and true Cx
	recovery	100.00%	Relative % effect of interference on signal

	Statistics		Mouse over the red numbers for explanation.
	Mean	4.9932	Average resut of 20 separate calibrations
93	s	0.041	Standard deviation of the 20 calibrations
	% RSD	0.8%	Relative standard deviation of 20 repeats
100	Accuracy	-0.14%	% difference between mean and true Cx
	Predicted % RSD	1.6%	Predicted relative standard deviation based on the current calibration set. (See D110:F119).				Comparison of error metrics	Avg. of 20 repeats	St. Dev. of 20 repeats	Pred. St. Dev (single set)
52						Slope	1.9946	0.0148	0.0157
	Analytical curve (blue line)					Intercept	0.0139	0.0501	0.0917
0	0	0.0000
	1	2.0000
	2	4.0000
	3	6.0000
	4	8.0000
	5	10.0000
	6	12.0000
	7	14.0000
	8	16.0000
	9	18.0000
	10	20.0000

	Standards (Red triangles)			x^2	x*y		Current calibration curve			20 repeat calibration curves
1	0.0000	0.0000	0.000	0	0	0.0100	slope	2.0120		0.0000	0.0000	0.0000	0.0000	0.0000	0.0000	0.0000	0.0000	0.0000	0.0000	0.0000	0.0000	0.0000	0.0000	0.0000	0.0000	0.0000	0.0000	0.0000	0.0000	0.0000
2	0.5882	1.1487	0.588	0.35	0.68	0.0043	Intercept	-0.1001		1.1836	1.1925	1.1812	1.2198	1.2009	1.1919	1.2128	1.2018	1.1638	1.1751	1.2070	1.1648	1.1698	1.1971	1.1360	1.1509	1.1564	1.1813	1.1762	1.1882	1.1690
3	1.1765	2.3234	1.176	1.38	2.73	0.0032	Rsquared (R2)	0.9990		2.3250	2.3755	2.3628	2.3156	2.3754	2.3472	2.4035	2.3556	2.4125	2.4208	2.3111	2.3724	2.2905	2.3624	2.3819	2.3885	2.3177	2.3967	2.3416	2.3682	2.3463
4	1.7647	3.5268	1.765	3.11	6.22	0.0058				3.6441	3.5873	3.4232	3.5011	3.5512	3.6221	3.4786	3.4674	3.4636	3.5037	3.5224	3.5845	3.4879	3.5401	3.5170	3.4761	3.4742	3.4388	3.5064	3.5352	3.4527
5	2.3529	4.7605	2.353	5.54	11.2	0.0160				4.6513	4.6335	4.7046	4.7018	4.6789	4.7743	4.7809	4.6522	4.6139	4.7201	4.6980	4.5768	4.8141	4.6837	4.8498	4.6016	4.7654	4.7481	4.7728	4.8173	4.6797
6	2.9412	5.8336	2.941	8.65	17.16	0.0003				5.8854	5.9130	5.9654	5.9066	5.8364	5.8032	5.8800	5.7966	6.0248	5.9565	5.9009	5.7479	5.9371	5.8781	5.8670	5.9184	5.8615	5.9330	5.8894	5.8622	5.8599
7	3.5294	7.0023	3.529	12.46	24.71	0.0000				6.9410	7.0346	7.0428	7.0513	7.0421	6.9520	6.8243	7.0442	6.8952	7.0456	7.0853	7.0126	6.9076	7.0673	7.1169	7.0139	7.0493	7.1303	6.9343	7.1652	6.9484
8	4.1176	8.1601	4.118	16.96	33.6	0.0006	Statistics of repeat samples readings (same calibration curve)			8.2520	8.3264	8.2667	8.4617	8.4032	8.3360	8.5121	8.1777	8.0558	8.1271	8.2287	8.0752	8.2502	8.1714	8.0533	8.0412	8.1455	8.2255	8.1396	8.1734	8.1069
9	4.7059	9.2839	4.706	22.15	43.69	0.0071	Run number	result		9.2876	9.3380	9.4096	9.6436	9.5353	9.5211	9.4413	9.6821	9.5617	9.4953	9.3996	9.4310	9.4549	9.5853	9.2466	9.6256	9.6431	9.2329	9.0747	9.5746	9.3506
10	5.2941	10.3251	5.294	28.03	54.66	0.0514	1	5.0336		10.4609	10.7236	10.6574	10.2824	10.6572	10.4797	10.5685	10.6392	10.4778	10.6510	10.5525	10.3332	10.6915	10.8507	10.8587	10.3841	10.7993	10.4583	10.5793	10.5438	10.6471
11	5.8824	11.7132	5.882	34.6	68.9	0.0005	2	5.0190		11.8222	11.7950	12.0298	11.6349	11.7993	11.9442	12.1740	11.7254	12.0029	11.5153	11.7656	11.9448	11.9059	11.7577	11.7004	11.5283	11.6732	11.6798	11.6674	11.6626	12.0093
12	6.4706	12.5912	6.471	41.87	81.47	0.1074	3	5.0450		12.8328	12.8379	12.9429	13.4729	12.7728	12.6364	12.8508	13.2496	13.1307	12.9663	12.8523	12.9171	12.6095	12.9456	13.1526	12.5812	13.3596	13.2450	13.1596	13.0884	12.8948
13	7.0588	13.5669	7.059	49.83	95.77	0.2869	4	5.1200		14.0861	14.2593	14.0500	13.8648	14.2307	14.0890	14.0510	14.3232	14.3332	14.3502	14.3220	13.9854	13.9851	14.3843	13.9592	13.9861	13.9146	14.0686	13.9711	14.1635	14.0666
14	7.6471	15.2784	7.647	58.48	116.83	0.0001	5	4.9807		15.3154	15.4575	15.0425	14.9892	15.1612	15.3769	15.1103	15.2469	15.1377	15.7057	15.4351	15.4414	15.3918	15.1036	15.2977	15.0941	14.9489	15.1123	14.8986	15.0790	15.5330
15	8.2353	16.6338	8.235	67.82	136.98	0.0270	6	4.9201		16.2751	16.2902	16.1963	16.0389	16.6121	16.2599	16.3740	16.3793	16.3494	16.2577	16.2249	16.1409	16.4156	16.3010	16.2363	16.7950	16.1398	16.6897	16.3886	16.5115	16.7761
16	8.8235	17.9104	8.824	77.85	158.03	0.0662	7	5.0742		17.8018	17.9309	17.4250	16.9718	17.4752	17.4707	17.8378	17.3706	17.3294	17.3183	18.0717	17.4778	17.8276	17.1782	17.8285	17.8592	17.4311	17.6879	17.4258	17.6065	17.4761
17	9.4118	18.9754	9.412	88.58	178.59	0.0192	8	4.9088		18.7759	18.7898	19.0161	19.1662	18.5239	19.3201	18.5629	18.8681	18.2404	18.8867	18.6400	18.9812	19.5317	18.9121	18.8677	18.8008	19.3220	18.8445	18.4897	18.8404	19.0539
18	10.0000	20.2477	10.000	100	202.48	0.0517	9	5.0319		20.1030	19.8917	20.1731	19.5614	19.8595	20.0236	19.6211	19.9279	19.6913	19.8884	20.1583	19.6097	20.0877	19.8316	20.4728	20.0198	19.4966	20.0705	19.8738	19.9767	19.7930
		179.28	90	618	1233.72	0.66	10	5.1241	617.65	0.66
	Sample (Yellow triangle)		delta = ns*sumx2-sumx^2	3017.65	3017.6		11	5.0995	slope	2.00088	2.00126	1.99728	1.96622	1.98331	2.00276	1.98020	1.99765	1.97083	1.99349	2.00874	1.98698	2.02343	1.98346	2.01428	2.00469	1.98428	2.00541	1.97592	1.99428	2.01028
	5.0000	10.0484	Prediction of random errors (standard deviations)				12	4.9379	Intercept	-0.02420	0.01462	0.00745	0.10133	0.06761	-0.00557	0.08145	0.01773	0.08385	0.03166	-0.02284	-0.00175	-0.07502	0.06881	-0.04128	-0.06428	0.05074	-0.01907	0.02536	0.03731	-0.04233
			slope: m = (ns*sumxy-sumx*sumy)/delta		2.0120		13	5.0062	Rsquared (R2)	0.9998	0.9997	0.9995	0.9979	0.9997	0.9992	0.9992	0.9995	0.9990	0.9993	0.9995	0.9994	0.9991	0.9993	0.9993	0.9993	0.9984	0.9996	0.9995	0.9998	0.9995
	Measured Cx		intercept: b = (sumx2*sumy-sumx*sumxy)/delta		-0.1001		14	4.9832
	5.04	10.05	Estimated standard deviation of the ys		0.203		15	5.0258		5.0184	4.9624	4.9857	5.0178	5.0129	5.0497	4.9535	5.0076	5.0455	4.8921	5.0114	4.9997	5.0316	4.9889	4.9845	4.9986	4.9284	4.9773	4.9362	5.0396	5.0157
			Estimated standard deviation of the y intercept		0.092		16	5.0234		Statistics of 20 entire repeats
			Estimated standard deviation of the slope		0.016		17	5.0698		Mean	4.993
			Sx-intercept		10.15		18	4.9878		s	0.0406	1.93
			Estimated standard deviation of (Sx-intercept)		0.14		19	5.0597		% RSD	0.81%	1.91
			Estimated standard deviation of result=(Sx-intercept)/slope		0.08		20	5.0261		Accuracy	-0.14%
			Estimated relative standard deviation of result		1.55%		Mean	5.024		Slope:
						s	0.0599		Mean	1.995
						% RSD	1.19%		s	0.0148	0.016	-5.64%	0.947
						Accuracy	0.48%		% RSD	0.74%
						Intercept:
	Tom O'Haver (toh@umd.edu), December, 2008					Mean	0.014
						s	0.0501	0.092	-83.17%	0.546