## Sheet1
	Simulation of Calibration Curve Method with non-linear (quadratic) curve fit
	variable	value	description				Interference factor (zero => no interference)
	mo	2.0000	Analytical curve slope without interference		z		0
	z	0.0000	Interference factor (zero => no interference)				Analytical curve non-linearity (0 = linear)
	n	0.0660	Analytical curve non-linearity (0 = linear)		n
	Ev	0.0000	Random volumetric error (% RSD )				True analyte concentration in sample
	Es	0.0000	Signal measurement error (% RSD)		Cx
	Cx	5.0000	True analyte concentration in sample				Concentration of the highest standard
	Cs	10.0000	Concentration of highest standard solution		Cs
	ns	18	Number of standard solutions fixws at 18	Green line = quadratic best fit / Concentration / Signal
	blank	0.0000	(Uncorrected) blank signal

	Computed results with the calibration curve shown
	pb	-0.099	Quadratic term of fit
	pa	2.385	Linear term of fit
	Sx	9.175	Signal given by sample
	m	2.000	Analytical curve slope in actual sample
	result	5.000	Calculated concentration of unknown
	accuracy	0.00%	% difference between result and true Cx
	Linear	-13.22%	Accuracy of linear curve fit result

	Statistics of 20 repeat samples measurements
	Mean	5.0000	Average of 20 repeat sample readings
50	s	0	Standard deviation of the 20 results
	% RSD	0.00%	Relative standard deviation of 20 results
100	Accuracy	0.00%	% difference between mean and true Cx
	Tom O'Haver (toh@umd.edu), 2011				Percent standard deviation of residuals...					1.22%
52					Coefficient of determination......................					0.99888
	Analytical curve (Blue line on graph)
66	0	0.0000
	1	1.9934
	2	3.9472
	3	5.8218
	4	7.5775
	5	9.1749
	6	10.5742
	7	11.7359
	8	12.6203
	9	13.1879
	10	13.3990

	Conc.	Signal	Standards: Red triangles on graph				Linear Fit
1	0.0000	0.0000	0.0000				slope	1.39
2	0.5882	1.1751	0.5882				Intercept	1.279
3	1.1765	2.3422	1.1765				Rsquared (R2)	0.9631
4	1.7647	3.4931	1.7647
5	2.3529	4.6199	2.3529				Result of linear fit	5.661	Result of linear fit
6	2.9412	5.7144	2.9412
7	3.5294	6.7686	3.5294
8	4.1176	7.7744	4.1176				Statistics calculations
9	4.7059	8.7239	4.7059				Run number	Sx	Result			LINEST
10	5.2941	9.6088	5.2941				1	9.1749	5			Returns a table of statistics for a straight line that best fits a data set.
11	5.8824	10.4211	5.8824				2	9.1749	5			Syntax
12	6.4706	11.1529	6.4706				3	9.1749	5			LINEST(data_Y; data_X; linearType; stats)
13	7.0588	11.7959	7.0588				4	9.1749	5			data_Y is a single row or column range specifying the y coordinates in a set of data points.
14	7.6471	12.3423	7.6471				5	9.1749	5			data_X is a corresponding single row or column range specifying the x coordinates. If data_X is omitted it defaults to 1, 2, 3, ..., n. If there is more than one set of variables data_X may be a range with corresponding multiple rows or columns.
15	8.2353	12.7838	8.2353				6	9.1749	5			LINEST finds a straight line y = a + bx that best fits the data, using linear regression (the "least squares" method). With more than one set of variables the straight line is of the form y = a + b1x1 + b2x2 ... + bnxn.
16	8.8235	13.1125	8.8235				7	9.1749	5			iflinearType is FALSE the straight line found is forced to pass through the origin (the constant a is zero; y = bx). If omitted, linearType defaults to TRUE (the line is not forced through the origin).
17	9.4118	13.3202	9.4118				8	9.1749	5			ifstats is omitted or FALSE only the top line of the statistics table is returned. If TRUE the entire table is returned.
18	10.0000	13.3990	10.0000				9	9.1749	5			LINEST returns a table (array) of statistics as below and must be entered as an array formula (for example by using Ctrl+Shift+Return rather than just Return).
						10	9.1749	5			In the OpenOffice.org Calc functions, parameters marked as "optional" can be left out only when no parameter follows. For example, in a function with four parameters, where the last two parameters are marked as "optional", you can leave out parameter 4 or parameters 3 and 4, but you cannot leave out parameter 3 alone.
	Sample (Yellow triangle)					11	9.1749	5			More explanations on top of this page.
	5.0000	9.1749					12	9.1749	5			Example
						13	9.1749	5			This function returns an array and is handled in the same way as the other array functions. Select a range for the answers and then the function. Select data_Y. If you want, you can enter other parameters. Select Array and click OK.
	Measured Cx (result)					14	9.1749	5			The results returned by the system (if stats = 0), will at least show the slope of the regression line and its intersection with the Y axis. If stats does not equal 0, other results are to be displayed.
	5	9.17					15	9.1749	5			Other LINEST Results:
						16	9.1749	5			Examine the following examples:
						17	9.1749	5				A	B	C	D	E	F	G
						18	9.1749	5			1	x1	x2	y		LIN EST value
						19	9.1749	5			2	4	7	100		4,17	-3,48	82,33
						20	9.1749	5			3	5	9	105		5,46	10,96	9,35
						Mean	5.000				4	6	11	104		0,87	5,06	#NA
						s	0.0000				5	7	12	108		13,21	4	#NA
						% RSD	0.00%				6	8	15	111		675,45	102,26	#NA
						Accuracy	0.00%				7	9	17	120
						8	10	19	133

						Column A contains several X1 values, column B several X2 values and column C the Y values. You have already entered these values in your spreadsheet. You have now set up E2:G6 in the spreadsheet and activated the Function Wizard. For the LINEST function to work, you must have marked the Array check box in the Function Wizard. Next, select the following values in the spreadsheet (or enter them using the keyboard):
						data_Y is C2:C8
						data_X is A2:B8
						linearType and stats are both set to 1.
						As soon as you click OK, OpenOffice.org Calc will fill the above example with the LINEST values as shown in the example.
						The formula in the Formula Bar corresponds to each cell of the LINEST array {=LINEST(C2:C8;A2:B8;1;1)}
						This represents the calculated LINEST values:
						E2 and F2: Slope m of the regression line y=b+m*x for the x1 and x2 values. The values are given in reverse order; that is, the slope for x2 in E2 and the slope for x1 in F2.
						G2: Intersection b with the y axis.
						E3 and F3: The standard error of the slope value.
						G3: The standard error of the intercept
						E4: RSQ
						F4: The standard error of the regression calculated for the Y value.
						E5: The F value from the variance analysis.
						F5: The degrees of freedom from the variance analysis.
						E6: The sum of the squared deviation of the estimated Y values from their linear mean.
	Regular Quadratic Fit (Green line on graph)					F6: The sum of the squared deviation of the estimated Y value from the given Y values.
	C2	C	A		predicted C					C-Cpred
	0	0	0		0.12					1.15%
	0.35	0.59	1.18		0.62					0.36%
	1.38	1.18	2.34		1.15					0.24%
	3.11	1.76	3.49		1.7					0.65%
	5.54	2.35	4.62		2.27					0.88%
	8.65	2.94	5.71		2.85					0.93%
	12.46	3.53	6.77		3.45					0.83%
	16.96	4.12	7.77		4.06					0.59%
	22.15	4.71	8.72		4.68					0.22%
	28.03	5.29	9.61		5.32					0.24%
	34.6	5.88	10.42		5.96					0.76%
	41.87	6.47	11.15		6.6					1.29%
	49.83	7.06	11.8		7.23					1.75%
	58.48	7.65	12.34		7.85					1.99%
	67.82	8.24	12.78		8.42					1.81%
	77.85	8.82	13.11		8.91					0.83%
	88.58	9.41	13.32		9.26					1.50%
	100	10	13.4		9.41					5.92%
	pa	pb	pc					Average error	1.22%
	2.38	-0.1	-0.27				“=LINEST(D143:D160;B143:C160;1;1)”
	0.05	0	0.1
	1	0.16	#N/A
	6714.15	15	#N/A
	338.25	0.38	#N/A