## Sheet1
5-point Analytical calibration using a reversed cubic curve fit, with example data and explanation of the math.
| Calibration data | [5 empty] | Application to unknowns
| Concentrations of the standards | Instrument readings | Instrument readings squared | Instrument readings cubed | Error |  | Readings of the unknowns | Calculated concentrations
| 1 | 3 | 9 | 27 | 0.05386% |  |  |  | AveDev= | 0.2608%
| 2 | 5 | 25 | 125 | -0.2178% |  |  |  | R2= | 0.99989
| 3 | 7.2 | 51.84 | 373.248 | 0.4248%
| 4 | 8.9 | 79.21 | 704.969 | -0.4342%
| 5 | 10 | 100 | 1000 | 0.1733%
|  |  | 0 | 0 | [6 empty] | Statistics calculations for cubic fit to 5 data points using LINEST function
|  |  | 0 | 0 |  | Explanation of the math |  |  |  |  | "LINEST(B6:B10,C6:E10,1,1)"
|  |  | 0 | 0 |  | The math is probably easier to understand in this simplified version |  |  |  |  | 0.01024 | -0.17157 | 1.3776 | -1.8678 | Coefficients (a,b,cc,d)
|  |  | 0 | 0 |  | of the reversed cubic method, which works only for a 5-point calibration. |  |  |  |  | 0.0016794 | 0.03287 | 0.19935 | 0.3652 | Standard deviations of above
|  |  | 0 | 0 |  | I've already typed in some sample numbers so you can see it working. |  |  |  |  | 0.99989 | 0.033518 | #N/A | #N/A | R2, sigma-y
|  |  | 0 | 0 | [6 empty] | 2966.7145 | 1 | #N/A | #N/A | F, dF
|  |  | 0 | 0 |  | The statistics calculations are handled by the built-in LINEST function |  |  |  |  | 9.9989 | 0.0011235 | #N/A | #N/A | Ssreg, Ssresid
|  |  | 0 | 0 |  | in cells O13 to R17. The Instrument readings in column C are squared
|  |  | 0 | 0 |  | (column D) and cubed (column E), and these are all used as the | [5 empty] | Syntax of LINEST function is LINEST(known_y's, [known_x's], [const], [stats])
|  |  | 0 | 0 |  | "Known x's" in the LINEST function. The concentrations of the standards
|  |  | 0 | 0 |  | are used as the "Known y's". This is the reverse of the usual way, | [5 empty] | Because this is a reversed cubic fit, the "known_y's"
|  |  | 0 | 0 |  | which is why it's called the reverse cubic method, but it simplifies | [5 empty] | are taken to be the concentrations, and the "known_x's"
|  |  | 0 | 0 |  | the calculation of concentration. The calibration plot on the spreadsheet, | [5 empty] | are taken to be the instrument readings (which is "backwards")
|  |  | 0 | 0 |  | however, plots the data in the usual way. | [5 empty] | In the calibration curve graph, on the other hand, the
concentrations are plotted on the x-axis as usual,
[6 empty] | Row 13, columns O, P, R, and R contains the 4 calculated best-fit | [5 empty] | and the instrument readings are plotted on the y axis.
[6 empty] | coefficients: aa, bb, ccc, dd for the cubic equation y=aa*x^3 + | [5 empty] | To expand this to a different number of calibration points, you
[6 empty] | bb*x^2 + ccc*x + dd, where y is the calculated concentration and x is | [5 empty] | must type in a modified LINEST function for that number of points
[6 empty] | the instrument reading. The standard deviations of those four | [5 empty] | and drag-copy down row 10 to create the cells for the added points.
coefficients are given in Row 14, columns O, P, R, and R. The R2 value
[6 empty] | is calculated in cell O15 and echoed in M7 for convenience. | [5 empty] | The advantage of the reversed cubic method over the
regular cubic method is that there is no need to solve
[6 empty] | I also calculate the "Average deviation", in cell M6, which is the | [5 empty] | the cubic best-fit equation for concentration as a function
[6 empty] | average deviation of the differences between the actual concentrations | [5 empty] | of instrument reading, which is an extremely complex
[6 empty] | of the standards (column B) and the concentrations calculated (column | [5 empty] | solution. With the reversed cubic method, the
[6 empty] | K) when their instrument readings from column C are feed back into | [5 empty] | concentration is simply y=aa*x^3 + bb*x^2 + ccc*x + dd,
[6 empty] | column J as unknowns (which you can test by copying column C to J.) | [5 empty] | where y is concentration and x is the instrument reading.
© Tom O'Haver, October 2008, expanded June 2013
Rights granted for educational purposes
Instructions
| 1. Enter the concentrations |  |  |  | 2. Enter the | 3. The concentrations
| of the standards and their |  |  |  | instrument readings | of the unknowns are
| instrument readings |  |  |  | of the unknowns. | calculated in column K
| into the blue table. |  |  |  |  | (Calculated concentrations)
into the yellow table.
Note: The if( ) functions in some of the cells
are not part of the actual numerical calculation.
Their purpose is simply to blank out or zero
out cells that are not being used at the moment.
Note on F5: Tom O'Haver: Difference between the calculated concentration of a standard and the real concentration when that standard is treated as an unknown. Used to calculated the "AveDev" in cell M6.
Note on M6: Tom O'Haver: The average deviation of the differences between the actual concentrations of the standards (column B) and the concentrations calculated (column K) when their instrument readings from column C are feed back into column J as unknowns.

## Sheet2
Sheet 2 is used only to calculate a smooth fitted curve (the red line in the graph in sheet 1) and to caqlculate the residual graph.
Data for fitted curve plot |  |  | Residual calculations
point | Instrument readings | C predicted | readings of the standards | Predicted conc | Actual-predicted | Residuals (% of max reading)
1 | 3 | 0.99731 | 3 | 0.99731 | 0.0026929 | -0.05395%
2 | 3.1842 | 1.1097 | 5 | 2.0109 | -0.010888 | 0.2181%
3 | 3.3684 | 1.2172 | 7.2 | 2.9788 | 0.021241 | -0.4255%
4 | 3.5526 | 1.32 | 8.9 | 4.0217 | -0.021711 | 0.435%
5 | 3.7368 | 1.4186 | 10 | 4.9913 | 0.0086661 | -0.1736%
6 | 3.9211 | 1.5133 | 0 | -1.8678 | 1.8678 | -37.42%
7 | 4.1053 | 1.6045 | 0 | -1.8678 | 1.8678 | -37.42%
8 | 4.2895 | 1.6927 | 0 | -1.8678 | 1.8678 | -37.42%
9 | 4.4737 | 1.7782 | 0 | -1.8678 | 1.8678 | -37.42%
10 | 4.6579 | 1.8613 | 0 | -1.8678 | 1.8678 | -37.42%
11 | 4.8421 | 1.9425 | 0 | -1.8678 | 1.8678 | -37.42%
12 | 5.0263 | 2.0222 | 0 | -1.8678 | 1.8678 | -37.42%
13 | 5.2105 | 2.1007 | 0 | -1.8678 | 1.8678 | -37.42%
14 | 5.3947 | 2.1784 | 0 | -1.8678 | 1.8678 | -37.42%
15 | 5.5789 | 2.2557 | 0 | -1.8678 | 1.8678 | -37.42%
16 | 5.7632 | 2.3331 | 0 | -1.8678 | 1.8678 | -37.42%
17 | 5.9474 | 2.4107 | 0 | -1.8678 | 1.8678 | -37.42%
18 | 6.1316 | 2.4892 | 0 | -1.8678 | 1.8678 | -37.42%
19 | 6.3158 | 2.5688 | 0 | -1.8678 | 1.8678 | -37.42%
20 | 6.5 | 2.6499 | 0 | -1.8678 | 1.8678 | -37.42%
21 | 6.6842 | 2.7329 | 0 | -1.8678 | 1.8678 | -37.42%
22 | 6.8684 | 2.8182 | 0 | -1.8678 | 1.8678 | -37.42%
23 | 7.0526 | 2.9062 | 0 | -1.8678 | 1.8678 | -37.42%
24 | 7.2368 | 2.9972 | 0 | -1.8678 | 1.8678 | -37.42%
25 | 7.4211 | 3.0917 | 0 | -1.8678 | 1.8678 | -37.42%
26 | 7.6053 | 3.19 | 0 | -1.8678 | 1.8678 | -37.42%
27 | 7.7895 | 3.2926 | 0 | -1.8678 | 1.8678 | -37.42%
28 | 7.9737 | 3.3997 | 0 | -1.8678 | 1.8678 | -37.42%
29 | 8.1579 | 3.5118 | 0 | -1.8678 | 1.8678 | -37.42%
30 | 8.3421 | 3.6293 | 0 | -1.8678 | 1.8678 | -37.42%
31 | 8.5263 | 3.7525 | 0 | -1.8678 | 1.8678 | -37.42%
32 | 8.7105 | 3.8819 | 0 | -1.8678 | 1.8678 | -37.42%
33 | 8.8947 | 4.0177 | 0 | -1.8678 | 1.8678 | -37.42%
34 | 9.0789 | 4.1605 | 0 | -1.8678 | 1.8678 | -37.42%
35 | 9.2632 | 4.3106 | 0 | -1.8678 | 1.8678 | -37.42%
36 | 9.4474 | 4.4683 | 0 | -1.8678 | 1.8678 | -37.42%
37 | 9.6316 | 4.6341 | 0 | -1.8678 | 1.8678 | -37.42%
29 | 10 | 4.9913 | 0 | -1.8678 | 1.8678 | -37.42%