## Sheet1
Separation of two components by Capillary Gas Chromatography
Tom O'Haver, University of Maryland at College Park |  | with minor edits by Charles Lucy, University of Alberta, July 2020
column length, cm | L | 1000 |  | phase ratio | b | 20.8333 | H4=D5/(4*D6)
column internal diameter, mm | dcol | 250 |  | retention factor of component a | ka | 4.8 | H5=D10/H4
thickness of stationary phase, mm | df | 3 |  | retention factor of component b | kb | 5.04 | H6=D11/H2
diffusion coefficient in mobile phase, m2/s | DM | 0.0001 |  | selectivity factor | a | 1.05 | H7=D11/D10
viscosity of carrier gas, Pa s | h | 2.08e-05 |  | adjusted flow rate, mL/min | Fc | 3.1694 | H8=D9*(D13/D12)*(D14-D15)/D14
volumetric flow rate, mL/min | Fo | 3 |  | linear velocity of carrier, cm/s | v | 112.9686 | H9=(H8/(3.14159*((D5/10000)/2-(D6/10000))^2))/60
distribution constant of analyte a | KDa | 100 |  | retention time of unretained peak, min | tM | 0.14753 | H10=(D4/H9)/60
distribution constant of analyte b (KDb > KDa) | KDb | 105 |  | retention time of component a, min | tRa | 0.85569 | H11=(D10/H4*H10)+H10
ambient temperature, K | Ta | 297 |  | retention time of component b, min | tRb | 0.8911 | H12=(D11/H4*H10)+H10
column temperature, K | Tcol | 323 |  | plate height, cm | H | 0.023967 | H13=(2*D7*10000)/H9+(((D5/10000)/2)^2*((1+6*H6+11*H6*H6)/(24*(1+H6)*(1+H6)))/(D7*10000)*H9)
ambient pressure, psi | Pa | 14.7 |  | efficiency (plate number) | N | 41724.1739 | H14=D4/H13
vapor pressure of water, psi | Pwater | 0.42 |  | peak base width a, min | wa | 0.016757 | H15=H11/SQRT(H14/16)
|  |  |  | peak base width b, min | wb | 0.01745 | H16=H12/SQRT(H14/16)
Boldface numbers in table above can be changed |  |  |  | resolution | R | 2.0703 | H17=(H12-H11)/AVERAGE(H15:H16)
number of points
315 | Signal | Signal | Signal |  | Singnal
time (min) | unretained | a | b | time (min) | unretained+a+b
0 | 8.8865e-250 | 0 | 0 | 0 | 8.8865e-250 |  | B44=0
0.0031118 | 2.0643e-239 | 0 | 0 | 0.0031118 | 2.0643e-239 |  | B45=$B44+(1.1*$H$12)/B$42
0.0062236 | 2.883e-229 | 0 | 0 | 0.0062236 | 2.883e-229 |  | C44=0.2*EXP(-1*((B44-$H$10)^2)/(2*($H$16/4)^2))
0.0093354 | 2.4207e-219 | 0 | 0 | 0.0093354 | 2.4207e-219 |  | D44=EXP(-1*((B44-$H$11)^2)/(2*($H$15/4)^2))
0.012447 | 1.222e-209 | 0 | 0 | 0.012447 | 1.222e-209 |  | E44=($H$15/$H$16)*EXP(-1*((B44-$H$12)^2)/(2*($H$16/4)^2))
0.015559 | 3.7086e-200 | 0 | 0 | 0.015559 | 3.7086e-200 |  | F44=B44
0.018671 | 6.7669e-191 | 0 | 0 | 0.018671 | 6.7669e-191 |  | G44=C44+D44+E44
0.021783 | 7.4234e-182 | 0 | 0 | 0.021783 | 7.4234e-182
0.024894 | 4.896e-173 | 0 | 0 | 0.024894 | 4.896e-173
0.028006 | 1.9414e-164 | 0 | 0 | 0.028006 | 1.9414e-164
0.031118 | 4.6281e-156 | 0 | 0 | 0.031118 | 4.6281e-156
0.03423 | 6.6333e-148 | 0 | 0 | 0.03423 | 6.6333e-148
0.037341 | 5.7158e-140 | 0 | 0 | 0.037341 | 5.7158e-140
0.040453 | 2.9612e-132 | 0 | 0 | 0.040453 | 2.9612e-132
0.043565 | 9.223e-125 | 0 | 0 | 0.043565 | 9.223e-125
0.046677 | 1.7271e-117 | 0 | 0 | 0.046677 | 1.7271e-117
0.049789 | 1.9443e-110 | 0 | 0 | 0.049789 | 1.9443e-110
0.0529 | 1.316e-103 | 0 | 0 | 0.0529 | 1.316e-103
0.056012 | 5.3554e-97 | 0 | 0 | 0.056012 | 5.3554e-97
0.059124 | 1.3102e-90 | 0 | 0 | 0.059124 | 1.3102e-90
0.062236 | 1.9272e-84 | 0 | 0 | 0.062236 | 1.9272e-84
0.065348 | 1.7042e-78 | 0 | 0 | 0.065348 | 1.7042e-78
0.068459 | 9.0609e-73 | 0 | 0 | 0.068459 | 9.0609e-73
0.071571 | 2.8962e-67 | 0 | 0 | 0.071571 | 2.8962e-67
0.074683 | 5.5658e-62 | 0 | 0 | 0.074683 | 5.5658e-62
0.077795 | 6.4306e-57 | 0 | 0 | 0.077795 | 6.4306e-57
0.080906 | 4.4669e-52 | 0 | 0 | 0.080906 | 4.4669e-52
0.084018 | 1.8654e-47 | 0 | 0 | 0.084018 | 1.8654e-47
0.08713 | 4.6837e-43 | 0 | 0 | 0.08713 | 4.6837e-43
0.090242 | 7.0701e-39 | 0 | 0 | 0.090242 | 7.0701e-39
0.093354 | 6.4164e-35 | 0 | 0 | 0.093354 | 6.4164e-35
0.096465 | 3.5009e-31 | 0 | 0 | 0.096465 | 3.5009e-31
0.099577 | 1.1484e-27 | 0 | 0 | 0.099577 | 1.1484e-27
0.10269 | 2.2649e-24 | 0 | 0 | 0.10269 | 2.2649e-24
0.1058 | 2.6856e-21 | 0 | 0 | 0.1058 | 2.6856e-21
0.10891 | 1.9144e-18 | 0 | 0 | 0.10891 | 1.9144e-18
0.11202 | 8.205e-16 | 0 | 0 | 0.11202 | 8.205e-16
0.11514 | 2.1142e-13 | 0 | 0 | 0.11514 | 2.1142e-13
0.11825 | 3.2752e-11 | 0 | 0 | 0.11825 | 3.2752e-11
0.12136 | 3.0504e-09 | 0 | 0 | 0.12136 | 3.0504e-09
0.12447 | 1.7081e-07 | 0 | 0 | 0.12447 | 1.7081e-07
0.12758 | 5.7502e-06 | 0 | 0 | 0.12758 | 5.7502e-06
0.1307 | 0.00011638 | 0 | 0 | 0.1307 | 0.00011638
0.13381 | 0.0014162 | 0 | 0 | 0.13381 | 0.0014162
0.13692 | 0.010361 | 0 | 0 | 0.13692 | 0.010361
0.14003 | 0.04557 | 0 | 0 | 0.14003 | 0.04557
0.14314 | 0.1205 | 0 | 0 | 0.14314 | 0.1205
0.14625 | 0.19158 | 0 | 0 | 0.14625 | 0.19158
0.14937 | 0.18312 | 0 | 0 | 0.14937 | 0.18312
0.15248 | 0.10523 | 0 | 0 | 0.15248 | 0.10523
0.15559 | 0.036355 | 0 | 0 | 0.15559 | 0.036355
0.1587 | 0.0075514 | 0 | 0 | 0.1587 | 0.0075514
0.16181 | 0.00094302 | 0 | 0 | 0.16181 | 0.00094302
0.16492 | 7.0801e-05 | 0 | 0 | 0.16492 | 7.0801e-05
0.16804 | 3.1959e-06 | 0 | 0 | 0.16804 | 3.1959e-06
0.17115 | 8.6729e-08 | 0 | 0 | 0.17115 | 8.6729e-08
0.17426 | 1.415e-09 | 0 | 0 | 0.17426 | 1.415e-09
0.17737 | 1.388e-11 | 0 | 0 | 0.17737 | 1.388e-11
0.18048 | 8.1859e-14 | 0 | 0 | 0.18048 | 8.1859e-14
0.1836 | 2.9024e-16 | 0 | 0 | 0.1836 | 2.9024e-16
0.18671 | 6.1869e-19 | 0 | 0 | 0.18671 | 6.1869e-19
0.18982 | 7.9291e-22 | 0 | 0 | 0.18982 | 7.9291e-22
0.19293 | 6.1094e-25 | 0 | 0 | 0.19293 | 6.1094e-25
0.19604 | 2.8301e-28 | 0 | 0 | 0.19604 | 2.8301e-28
0.19915 | 7.882e-32 | 0 | 0 | 0.19915 | 7.882e-32
0.20227 | 1.3198e-35 | 0 | 0 | 0.20227 | 1.3198e-35
0.20538 | 1.3286e-39 | 0 | 0 | 0.20538 | 1.3286e-39
0.20849 | 8.0409e-44 | 0 | 0 | 0.20849 | 8.0409e-44
0.2116 | 2.9258e-48 | 0 | 0 | 0.2116 | 2.9258e-48
0.21471 | 6.4007e-53 | 0 | 0 | 0.21471 | 6.4007e-53
0.21783 | 8.4184e-58 | 0 | 0 | 0.21783 | 8.4184e-58
0.22094 | 6.6567e-63 | 0 | 0 | 0.22094 | 6.6567e-63
0.22405 | 3.1646e-68 | 0 | 0 | 0.22405 | 3.1646e-68
0.22716 | 9.0451e-74 | 0 | 0 | 0.22716 | 9.0451e-74
0.23027 | 1.5543e-79 | 0 | 0 | 0.23027 | 1.5543e-79
0.23338 | 1.6057e-85 | 0 | 0 | 0.23338 | 1.6057e-85
0.2365 | 9.9735e-92 | 0 | 0 | 0.2365 | 9.9735e-92
0.23961 | 3.7244e-98 | 0 | 0 | 0.23961 | 3.7244e-98
0.24272 | 8.3615e-105 | 0 | 0 | 0.24272 | 8.3615e-105
0.24583 | 1.1286e-111 | 0 | 0 | 0.24583 | 1.1286e-111
0.24894 | 9.1587e-119 | 0 | 0 | 0.24894 | 9.1587e-119
0.25205 | 4.4684e-126 | 0 | 0 | 0.25205 | 4.4684e-126
0.25517 | 1.3107e-133 | 0 | 0 | 0.25517 | 1.3107e-133
0.25828 | 2.3114e-141 | 0 | 0 | 0.25828 | 2.3114e-141
0.26139 | 2.4506e-149 | 0 | 0 | 0.26139 | 2.4506e-149
0.2645 | 1.5621e-157 | 0 | 0 | 0.2645 | 1.5621e-157
0.26761 | 5.9863e-166 | 0 | 0 | 0.26761 | 5.9863e-166
0.27073 | 1.3793e-174 | 0 | 0 | 0.27073 | 1.3793e-174
0.27384 | 1.9106e-183 | 0 | 0 | 0.27384 | 1.9106e-183
0.27695 | 1.5911e-192 | 0 | 0 | 0.27695 | 1.5911e-192
0.28006 | 7.9668e-202 | 0 | 0 | 0.28006 | 7.9668e-202
0.28317 | 2.3982e-211 | 0 | 0 | 0.28317 | 2.3982e-211
0.28628 | 4.3402e-221 | 0 | 0 | 0.28628 | 4.3402e-221
0.2894 | 4.7225e-231 | 0 | 0 | 0.2894 | 4.7225e-231
0.29251 | 3.0893e-241 | 0 | 0 | 0.29251 | 3.0893e-241
0.29562 | 1.215e-251 | 0 | 0 | 0.29562 | 1.215e-251
0.29873 | 2.8729e-262 | 0 | 0 | 0.29873 | 2.8729e-262
0.30184 | 4.084e-273 | 0 | 0 | 0.30184 | 4.084e-273
0.30496 | 3.4905e-284 | 0 | 0 | 0.30496 | 3.4905e-284
0.30807 | 1.7936e-295 | 0 | 0 | 0.30807 | 1.7936e-295
0.31118 | 5.5409e-307 | 0 | 0 | 0.31118 | 5.5409e-307
0.31429 | 1.0291e-318 | 0 | 0 | 0.31429 | 1.0291e-318
0.3174 | 0 | 0 | 0 | 0.3174 | 0
0.32051 | 0 | 0 | 0 | 0.32051 | 0
0.32363 | 0 | 0 | 0 | 0.32363 | 0
0.32674 | 0 | 0 | 0 | 0.32674 | 0
0.32985 | 0 | 0 | 0 | 0.32985 | 0
0.33296 | 0 | 0 | 0 | 0.33296 | 0
0.33607 | 0 | 0 | 0 | 0.33607 | 0
0.33918 | 0 | 0 | 0 | 0.33918 | 0
0.3423 | 0 | 0 | 0 | 0.3423 | 0
0.34541 | 0 | 0 | 0 | 0.34541 | 0
0.34852 | 0 | 0 | 0 | 0.34852 | 0
0.35163 | 0 | 0 | 0 | 0.35163 | 0
0.35474 | 0 | 0 | 0 | 0.35474 | 0
0.35786 | 0 | 0 | 0 | 0.35786 | 0
0.36097 | 0 | 0 | 0 | 0.36097 | 0
0.36408 | 0 | 0 | 0 | 0.36408 | 0
0.36719 | 0 | 0 | 0 | 0.36719 | 0
0.3703 | 0 | 0 | 0 | 0.3703 | 0
0.37341 | 0 | 0 | 0 | 0.37341 | 0
0.37653 | 0 | 0 | 0 | 0.37653 | 0
0.37964 | 0 | 0 | 0 | 0.37964 | 0
0.38275 | 0 | 0 | 0 | 0.38275 | 0
0.38586 | 0 | 0 | 0 | 0.38586 | 0
0.38897 | 0 | 0 | 0 | 0.38897 | 0
0.39209 | 0 | 0 | 0 | 0.39209 | 0
0.3952 | 0 | 0 | 0 | 0.3952 | 0
0.39831 | 0 | 0 | 0 | 0.39831 | 0
0.40142 | 0 | 0 | 0 | 0.40142 | 0
0.40453 | 0 | 0 | 0 | 0.40453 | 0
0.40764 | 0 | 0 | 0 | 0.40764 | 0
0.41076 | 0 | 0 | 0 | 0.41076 | 0
0.41387 | 0 | 0 | 0 | 0.41387 | 0
0.41698 | 0 | 0 | 0 | 0.41698 | 0
0.42009 | 0 | 0 | 0 | 0.42009 | 0
0.4232 | 0 | 0 | 0 | 0.4232 | 0
0.42631 | 0 | 0 | 0 | 0.42631 | 0
0.42943 | 0 | 0 | 0 | 0.42943 | 0
0.43254 | 0 | 0 | 0 | 0.43254 | 0
0.43565 | 0 | 0 | 0 | 0.43565 | 0
0.43876 | 0 | 0 | 0 | 0.43876 | 0
0.44187 | 0 | 0 | 0 | 0.44187 | 0
0.44499 | 0 | 0 | 0 | 0.44499 | 0
0.4481 | 0 | 0 | 0 | 0.4481 | 0
0.45121 | 0 | 0 | 0 | 0.45121 | 0
0.45432 | 0 | 0 | 0 | 0.45432 | 0
0.45743 | 0 | 0 | 0 | 0.45743 | 0
0.46054 | 0 | 0 | 0 | 0.46054 | 0
0.46366 | 0 | 0 | 0 | 0.46366 | 0
0.46677 | 0 | 0 | 0 | 0.46677 | 0
0.46988 | 0 | 0 | 0 | 0.46988 | 0
0.47299 | 0 | 0 | 0 | 0.47299 | 0
0.4761 | 0 | 0 | 0 | 0.4761 | 0
0.47922 | 0 | 0 | 0 | 0.47922 | 0
0.48233 | 0 | 0 | 0 | 0.48233 | 0
0.48544 | 0 | 0 | 0 | 0.48544 | 0
0.48855 | 0 | 0 | 0 | 0.48855 | 0
0.49166 | 0 | 0 | 0 | 0.49166 | 0
0.49477 | 0 | 0 | 0 | 0.49477 | 0
0.49789 | 0 | 0 | 0 | 0.49789 | 0
0.501 | 0 | 0 | 0 | 0.501 | 0
0.50411 | 0 | 0 | 0 | 0.50411 | 0
0.50722 | 0 | 0 | 0 | 0.50722 | 0
0.51033 | 0 | 0 | 0 | 0.51033 | 0
0.51345 | 0 | 0 | 0 | 0.51345 | 0
0.51656 | 0 | 0 | 0 | 0.51656 | 0
0.51967 | 0 | 0 | 0 | 0.51967 | 0
0.52278 | 0 | 0 | 0 | 0.52278 | 0
0.52589 | 0 | 0 | 0 | 0.52589 | 0
0.529 | 0 | 0 | 0 | 0.529 | 0
0.53212 | 0 | 0 | 0 | 0.53212 | 0
0.53523 | 0 | 0 | 0 | 0.53523 | 0
0.53834 | 0 | 0 | 0 | 0.53834 | 0
0.54145 | 0 | 0 | 0 | 0.54145 | 0
0.54456 | 0 | 0 | 0 | 0.54456 | 0
0.54767 | 0 | 0 | 0 | 0.54767 | 0
0.55079 | 0 | 0 | 0 | 0.55079 | 0
0.5539 | 0 | 0 | 0 | 0.5539 | 0
0.55701 | 0 | 0 | 0 | 0.55701 | 0
0.56012 | 0 | 0 | 0 | 0.56012 | 0
0.56323 | 0 | 0 | 0 | 0.56323 | 0
0.56635 | 0 | 0 | 0 | 0.56635 | 0
0.56946 | 0 | 0 | 0 | 0.56946 | 0
0.57257 | 0 | 0 | 0 | 0.57257 | 0
0.57568 | 0 | 0 | 0 | 0.57568 | 0
0.57879 | 0 | 0 | 0 | 0.57879 | 0
0.5819 | 0 | 0 | 0 | 0.5819 | 0
0.58502 | 0 | 0 | 0 | 0.58502 | 0
0.58813 | 0 | 0 | 0 | 0.58813 | 0
0.59124 | 0 | 0 | 0 | 0.59124 | 0
0.59435 | 0 | 0 | 0 | 0.59435 | 0
0.59746 | 0 | 0 | 0 | 0.59746 | 0
0.60058 | 0 | 0 | 0 | 0.60058 | 0
0.60369 | 0 | 0 | 0 | 0.60369 | 0
0.6068 | 0 | 0 | 0 | 0.6068 | 0
0.60991 | 0 | 0 | 0 | 0.60991 | 0
0.61302 | 0 | 0 | 0 | 0.61302 | 0
0.61613 | 0 | 0 | 0 | 0.61613 | 0
0.61925 | 0 | 0 | 0 | 0.61925 | 0
0.62236 | 0 | 0 | 0 | 0.62236 | 0
0.62547 | 0 | 0 | 0 | 0.62547 | 0
0.62858 | 0 | 0 | 0 | 0.62858 | 0
0.63169 | 0 | 0 | 0 | 0.63169 | 0
0.6348 | 0 | 0 | 0 | 0.6348 | 0
0.63792 | 0 | 0 | 0 | 0.63792 | 0
0.64103 | 0 | 0 | 0 | 0.64103 | 0
0.64414 | 0 | 0 | 0 | 0.64414 | 0
0.64725 | 0 | 0 | 0 | 0.64725 | 0
0.65036 | 0 | 0 | 0 | 0.65036 | 0
0.65348 | 0 | 0 | 0 | 0.65348 | 0
0.65659 | 0 | 0 | 0 | 0.65659 | 0
0.6597 | 0 | 0 | 0 | 0.6597 | 0
0.66281 | 0 | 0 | 0 | 0.66281 | 0
0.66592 | 0 | 0 | 0 | 0.66592 | 0
0.66903 | 0 | 0 | 0 | 0.66903 | 0
0.67215 | 0 | 0 | 0 | 0.67215 | 0
0.67526 | 0 | 0 | 0 | 0.67526 | 0
0.67837 | 0 | 0 | 0 | 0.67837 | 0
0.68148 | 0 | 0 | 0 | 0.68148 | 0
0.68459 | 0 | 0 | 0 | 0.68459 | 0
0.68771 | 0 | 0 | 0 | 0.68771 | 0
0.69082 | 0 | 0 | 0 | 0.69082 | 0
0.69393 | 0 | 0 | 0 | 0.69393 | 0
0.69704 | 0 | 3.4337e-312 | 0 | 0.69704 | 3.4337e-312
0.70015 | 0 | 4.3036e-300 | 0 | 0.70015 | 4.3036e-300
0.70326 | 0 | 3.1065e-288 | 0 | 0.70326 | 3.1065e-288
0.70638 | 0 | 1.2914e-276 | 0 | 0.70638 | 1.2914e-276
0.70949 | 0 | 3.0919e-265 | 0 | 0.70949 | 3.0919e-265
0.7126 | 0 | 4.2633e-254 | 0 | 0.7126 | 4.2633e-254
0.71571 | 0 | 3.3855e-243 | 0 | 0.71571 | 3.3855e-243
0.71882 | 0 | 1.5484e-232 | 0 | 0.71882 | 1.5484e-232
0.72193 | 0 | 4.0784e-222 | 0 | 0.72193 | 4.0784e-222
0.72505 | 0 | 6.1867e-212 | 2.2623e-315 | 0.72505 | 6.1867e-212
0.72816 | 0 | 5.405e-202 | 1.0862e-303 | 0.72816 | 5.405e-202
0.73127 | 0 | 2.7195e-192 | 3.1354e-292 | 0.73127 | 2.7195e-192
0.73438 | 0 | 7.8806e-183 | 5.4413e-281 | 0.73438 | 7.8806e-183
0.73749 | 0 | 1.3152e-173 | 5.6774e-270 | 0.73749 | 1.3152e-173
0.74061 | 0 | 1.2641e-164 | 3.5614e-259 | 0.74061 | 1.2641e-164
0.74372 | 0 | 6.9972e-156 | 1.3431e-248 | 0.74372 | 6.9972e-156
0.74683 | 0 | 2.2307e-147 | 3.0455e-238 | 0.74683 | 2.2307e-147
0.74994 | 0 | 4.0955e-139 | 4.1516e-228 | 0.74994 | 4.0955e-139
0.75305 | 0 | 4.3306e-131 | 3.4025e-218 | 0.75305 | 4.3306e-131
0.75616 | 0 | 2.6373e-123 | 1.6765e-208 | 0.75616 | 2.6373e-123
0.75928 | 0 | 9.2495e-116 | 4.9666e-199 | 0.75928 | 9.2495e-116
0.76239 | 0 | 1.8683e-108 | 8.8456e-190 | 0.76239 | 1.8683e-108
0.7655 | 0 | 2.1734e-101 | 9.4717e-181 | 0.7655 | 2.1734e-101
0.76861 | 0 | 1.4561e-94 | 6.0976e-172 | 0.76861 | 1.4561e-94
0.77172 | 0 | 5.6183e-88 | 2.36e-163 | 0.77172 | 5.6183e-88
0.77484 | 0 | 1.2485e-81 | 5.4916e-155 | 0.77484 | 1.2485e-81
0.77795 | 0 | 1.5978e-75 | 7.6827e-147 | 0.77795 | 1.5978e-75
0.78106 | 0 | 1.1777e-69 | 6.4618e-139 | 0.78106 | 1.1777e-69
0.78417 | 0 | 4.9991e-64 | 3.2676e-131 | 0.78417 | 4.9991e-64
0.78728 | 0 | 1.2221e-58 | 9.934e-124 | 0.78728 | 1.2221e-58
0.79039 | 0 | 1.7207e-53 | 1.8157e-116 | 0.79039 | 1.7207e-53
0.79351 | 0 | 1.3953e-48 | 1.9953e-109 | 0.79351 | 1.3953e-48
0.79662 | 0 | 6.5161e-44 | 1.3182e-102 | 0.79662 | 6.5161e-44
0.79973 | 0 | 1.7526e-39 | 5.2361e-96 | 0.79973 | 1.7526e-39
0.80284 | 0 | 2.7147e-35 | 1.2504e-89 | 0.80284 | 2.7147e-35
0.80595 | 0 | 2.4217e-31 | 1.7952e-83 | 0.80595 | 2.4217e-31
0.80906 | 0 | 1.2442e-27 | 1.5496e-77 | 0.80906 | 1.2442e-27
0.81218 | 0 | 3.6815e-24 | 8.0417e-72 | 0.81218 | 3.6815e-24
0.81529 | 0 | 6.2736e-21 | 2.509e-66 | 0.81529 | 6.2736e-21
0.8184 | 0 | 6.1571e-18 | 4.7064e-61 | 0.8184 | 6.1571e-18
0.82151 | 0 | 3.4802e-15 | 5.3076e-56 | 0.82151 | 3.4802e-15
0.82462 | 0 | 1.1329e-12 | 3.5987e-51 | 0.82462 | 1.1329e-12
0.82774 | 0 | 2.1239e-10 | 1.4669e-46 | 0.82774 | 2.1239e-10
0.83085 | 0 | 2.2932e-08 | 3.5951e-42 | 0.83085 | 2.2932e-08
0.83396 | 0 | 1.426e-06 | 5.2971e-38 | 0.83396 | 1.426e-06
0.83707 | 0 | 5.1067e-05 | 4.6923e-34 | 0.83707 | 5.1067e-05
0.84018 | 0 | 0.0010533 | 2.499e-30 | 0.84018 | 0.0010533
0.84329 | 0 | 0.012511 | 8.0018e-27 | 0.84329 | 0.012511
0.84641 | 0 | 0.085591 | 1.5404e-23 | 0.84641 | 0.085591
0.84952 | 0 | 0.33722 | 1.7828e-20 | 0.84952 | 0.33722
0.85263 | 0 | 0.76518 | 1.2405e-17 | 0.85263 | 0.76518
0.85574 | 0 | 0.99994 | 5.1894e-15 | 0.85574 | 0.99994
0.85885 | 0 | 0.75257 | 1.3052e-12 | 0.85885 | 0.75257
0.86197 | 0 | 0.3262 | 1.9736e-10 | 0.86197 | 0.3262
0.86508 | 0 | 0.08143 | 1.7942e-08 | 0.86508 | 0.08143
0.86819 | 0 | 0.011707 | 9.8063e-07 | 0.86819 | 0.011708
0.8713 | 0 | 0.00096934 | 3.2224e-05 | 0.8713 | 0.0010016
0.87441 | 0 | 4.6223e-05 | 0.00063661 | 0.87441 | 0.00068283
0.87752 | 0 | 1.2694e-06 | 0.0075613 | 0.87752 | 0.0075626
0.88064 | 0 | 2.0078e-08 | 0.053995 | 0.88064 | 0.053995
0.88375 | 0 | 1.829e-10 | 0.23181 | 0.88375 | 0.23181
0.88686 | 0 | 9.595e-13 | 0.59833 | 0.88686 | 0.59833
0.88997 | 0 | 2.899e-15 | 0.9285 | 0.88997 | 0.9285
0.89308 | 0 | 5.0444e-18 | 0.86626 | 0.89308 | 0.86626
0.8962 | 0 | 5.0552e-21 | 0.4859 | 0.8962 | 0.4859
0.89931 | 0 | 2.9176e-24 | 0.16386 | 0.89931 | 0.16386
0.90242 | 0 | 9.6981e-28 | 0.033222 | 0.90242 | 0.033222
0.90553 | 0 | 1.8565e-31 | 0.0040495 | 0.90553 | 0.0040495
0.90864 | 0 | 2.0468e-35 | 0.00029677 | 0.90864 | 0.00029677
0.91175 | 0 | 1.2996e-39 | 1.3075e-05 | 0.91175 | 1.3075e-05
0.91487 | 0 | 4.7526e-44 | 3.4635e-07 | 0.91487 | 3.4635e-07
0.91798 | 0 | 1.0009e-48 | 5.5159e-09 | 0.91798 | 5.5159e-09
0.92109 | 0 | 1.214e-53 | 5.2813e-11 | 0.92109 | 5.2813e-11
0.9242 | 0 | 8.4805e-59 | 3.0401e-13 | 0.9242 | 3.0401e-13
0.92731 | 0 | 3.4118e-64 | 1.0521e-15 | 0.92731 | 1.0521e-15
0.93042 | 0 | 7.905e-70 | 2.1892e-18 | 0.93042 | 2.1892e-18
0.93354 | 0 | 1.0548e-75 | 2.7385e-21 | 0.93354 | 2.7385e-21
0.93665 | 0 | 8.1064e-82 | 2.0596e-24 | 0.93665 | 2.0596e-24
0.93976 | 0 | 3.5879e-88 | 9.3128e-28 | 0.93976 | 9.3128e-28
0.94287 | 0 | 9.1454e-95 | 2.5316e-31 | 0.94287 | 2.5316e-31
0.94598 | 0 | 1.3426e-101 | 4.1376e-35 | 0.94598 | 4.1376e-35
0.9491 | 0 | 1.1351e-108 | 4.0657e-39 | 0.9491 | 4.0657e-39
0.95221 | 0 | 5.5271e-116 | 2.4018e-43 | 0.95221 | 2.4018e-43
0.95532 | 0 | 1.5499e-123 | 8.5306e-48 | 0.95532 | 8.5306e-48
0.95843 | 0 | 2.5032e-131 | 1.8216e-52 | 0.95843 | 1.8216e-52
0.96154 | 0 | 2.3283e-139 | 2.3385e-57 | 0.96154 | 2.3385e-57
0.96465 | 0 | 1.2473e-147 | 1.8049e-62 | 0.96465 | 1.8049e-62
0.96777 | 0 | 3.848e-156 | 8.3755e-68 | 0.96777 | 8.3755e-68
0.97088 | 0 | 6.837e-165 | 2.3366e-73 | 0.97088 | 2.3366e-73
0.97399 | 0 | 6.9963e-174 | 3.9192e-79 | 0.97399 | 3.9192e-79
0.9771 | 0 | 4.1231e-183 | 3.9522e-85 | 0.9771 | 3.9522e-85