## Sheet1
	Simulation of the single standard addition method
	variable	value	description				Interference factor (center = no interference)
	mo	2.0000	Analytical curve slope without interference		z
	z	0.0000	Interference factor (zero => no interference)				Analytical curve non-linearity (0 = linear)
	n	0.0000	Analytical curve non-linearity (0 = linear)		n
	Ev	0.0000	Random volumetric error (% RSD )				True analyte concentration in sample
	Es	0.0000	Signal measurement error (% RSD)		Cx
	Cx	10.0000	Analyte concentration in original sample				Volume of standard added to sample
	Cs	20.00	Concentration of standard solution		Vss
	Vss	5.0000	Volume of standard added to sample	Analytical Curve / yellow:actual red:calculated green:after addition / Concentration / Signal
	Vxx	10.000	Volume of sample solution before addition
	blank	0.0000	blank/background/spectral interference

	Computed results
	Sx	20.0000	Signal before addition of standard
	Ss	26.667	Signal after addition of standard
	C	13.333	Concentration after addition of standard
	m	2.0000	Analytical curve slope in actual sample
	Vx	10.000	Actual sample volume taken originally
	Vs	5.0000	Actual volume of standard added
	result	10.0000	Calculated concentration of unknown
	error	0.00%	% difference between result and true Cx
	Est. RSD	0.0%	Predicted relative standard deviation of result
	Statistics
100	Mean	10.0000	Average result of 20 repeat measurements
	s	0	Standard deviation of the 20 results
1000	% RSD	0.0%	Relative standard deviation of 20 results
	Error	0.00%	% difference between mean and true Cx
50

0

	Step-by-Step Predicted Error Propagation of “result”				Pred.		Comparison to stats. of 20 repeats.
	value	s	Segment		% RSD		RSD 20 rpts	Ratio	correlated?
	2000	0	(Sx*Vss*Cs)		0.0%		0.0%	#DIV/0!	yes
	15	0	(Vxx+Vss)		0.0%		0.0%	#DIV/0!	no
	400	0	Ss*(Vxx+Vss)		0.0%		0.0%	#DIV/0!	no
	200	0	Sx*Vxx		0.0%		0.0%	#DIV/0!	no
	200	0	(Ss*(Vxx+Vss)-Sx*Vxx)		0.0%		0.0%	#DIV/0!	yes
	10	0	result=(Sx*Vss*Cs)/(Ss*(Vxx+Vss)-Sx*Vxx)		0.0%		0.0%	#DIV/0!	yes

	Graph					Statistics calculations			(Sx*Vss*Cs)/(Ss*(Vxx+Vss)-Sx*Vxx)
	Analytical curve (blue line)					Run number	result	Sx	Ss	C	Vx	Vs	(Sx*Vss*Cs)	(Vxx+Vss)	Ss*(Vxx+Vss)	Sx*Vxx	(Ss*(Vxx+Vss)-Sx*Vxx)	(Sx*Vss*Cs)/(Ss*(Vxx+Vss)-Sx*Vxx)
	0	0.0000					1	10.0000	20	26.667	13.333	10	5.0000	2000	15	400	200	200	10.000
	1	2.0000					2	10.0000	20	26.667	13.333	10	5.0000	2000	15	400	200	200	10.000
	2	4.0000					3	10.0000	20	26.667	13.333	10	5.0000	2000	15	400	200	200	10.000
	3	6.0000					4	10.0000	20	26.667	13.333	10	5.0000	2000	15	400	200	200	10.000
	4	8.0000					5	10.0000	20	26.667	13.333	10	5.0000	2000	15	400	200	200	10.000
	5	10.0000					6	10.0000	20	26.667	13.333	10	5.0000	2000	15	400	200	200	10.000
	6	12.0000					7	10.0000	20	26.667	13.333	10	5.0000	2000	15	400	200	200	10.000
	7	14.0000					8	10.0000	20	26.667	13.333	10	5.0000	2000	15	400	200	200	10.000
	8	16.0000					9	10.0000	20	26.667	13.333	10	5.0000	2000	15	400	200	200	10.000
	9	18.0000					10	10.0000	20	26.667	13.333	10	5.0000	2000	15	400	200	200	10.000
	10	20.0000					11	10.0000	20	26.667	13.333	10	5.0000	2000	15	400	200	200	10.000
	Concentration	Signal					12	10.0000	20	26.667	13.333	10	5.0000	2000	15	400	200	200	10.000
	Calculated	Red					13	10.0000	20	26.667	13.333	10	5.0000	2000	15	400	200	200	10.000
	10.0000	20.0000					14	10.0000	20	26.667	13.333	10	5.0000	2000	15	400	200	200	10.000
	After addition	Green					15	10.0000	20	26.667	13.333	10	5.0000	2000	15	400	200	200	10.000
	13.33	26.67					16	10.0000	20	26.667	13.333	10	5.0000	2000	15	400	200	200	10.000
	Actual	Yellow					17	10.0000	20	26.667	13.333	10	5.0000	2000	15	400	200	200	10.000
	10.0000	20.0000					18	10.0000	20	26.667	13.333	10	5.0000	2000	15	400	200	200	10.000
						19	10.0000	20	26.667	13.333	10	5.0000	2000	15	400	200	200	10.000
						20	10.0000	20	26.667	13.333	10	5.0000	2000	15	400	200	200	10.000
						Mean	10.000	20.000	26.667	13.333	10.000	5.000	2000.000	15.000	400.000	200.000	200.000	10.000
						s	0.0000	0.0000	0.0000	0.0000	0.0000	0.0000	0.0000	0.0000	0.0000	0.0000	0.0000	0.0000
						% RSD	0.00%	0.00%	0.00%	0.00%	0.00%	0.00%	0.00%	0.00%	0.00%	0.00%	0.00%	0.00%
						Accuracy	0.00%					#DIV/0!	#DIV/0!	#DIV/0!	#DIV/0!
						Positive correlation detected

	© Tom O'Haver (toh@umd.edu), June 2009