## Control sheet
Least-squares fit to a Gaussian peak, by using
a natural log coordinate transformation
Instructions: | X | Y
Enter the x,y data
points in the X
and Y columns.
To delete a point,
delete both the X
and Y values.
To delete a value,
click on the cell
and press the
space bar.
Everything else in
the spreadsheet is |  |  | Equation of Gaussian: |  | Equation of parabola:
automatically |  |  | Y=Height*EXP(-1*((X-Position)/(0.6005612*Width))^2) |  | Y=ax^2+bX+c
calculated.
|  |  | Gaussian parameters |  | Quadratic parameters
Click the tabs below |  |  | Height | #DIV/0! | a | #DIV/0!
to see the other sheets |  |  | Position | #DIV/0! | b | #DIV/0!
containing the actual |  |  | Width | #DIV/0! | c | #DIV/0!
calculation.
Calculations are performed on the second and third sheets.
© Tom O'Haver, October 2008, Excel verison 2013
Rights granted for educational purposes

## Quadratic fit
Quadratic (parabola) least squares fit to the transformed data x, ln(y)
| X | ln(Y) | ln(Y) | X*Y | X*X | X^3 | X^4 | X^2y
| 0 | 0 | 0 | 0 | 0 | 0 | 0 | 0 | Gaussian parameters
| 0 | 0 | 0 | 0 | 0 | 0 | 0 | 0 | Height | #DIV/0!
| 0 | 0 | 0 | 0 | 0 | 0 | 0 | 0 | Position | #DIV/0!
| 0 | 0 | 0 | 0 | 0 | 0 | 0 | 0 | Width | #DIV/0!
| 0 | 0 | 0 | 0 | 0 | 0 | 0 | 0 | calculated from a,b, and c.
| 0 | 0 | 0 | 0 | 0 | 0 | 0 | 0
| 0 | 0 | 0 | 0 | 0 | 0 | 0 | 0
| 0 | 0 | 0 | 0 | 0 | 0 | 0 | 0 | Note: The if( ) functions in these equations
| 0 | 0 | 0 | 0 | 0 | 0 | 0 | 0 | are not part of the actual numerical calculation.
| 0 | 0 | 0 | 0 | 0 | 0 | 0 | 0 | Their purpose is simply input filtering, to eliminate
| 0 | 0 | 0 | 0 | 0 | 0 | 0 | 0 | any points that don't have both X and Y values
| 0 | 0 | 0 | 0 | 0 | 0 | 0 | 0 | and to eliminate any Y values that are zero or
| 0 | 0 | 0 | 0 | 0 | 0 | 0 | 0 | negative (for which a natural log can not be calculated)
| 0 | 0 | 0 | 0 | 0 | 0 | 0 | 0
| 0 | 0 | 0 | 0 | 0 | 0 | 0 | 0
| 0 | 0 | 0 | 0 | 0 | 0 | 0 | 0
| 0 | 0 | 0 | 0 | 0 | 0 | 0 | 0
| 0 | 0 | 0 | 0 | 0 | 0 | 0 | 0
| 0 | 0 | 0 | 0 | 0 | 0 | 0 | 0
| 0 | 0 | 0 | 0 | 0 | 0 | 0 | 0
| 0 | 0 | 0 | 0 | 0 | 0 | 0 | 0
| 0 | 0 | 0 | 0 | 0 | 0 | 0 | 0
| 0 | 0 | 0 | 0 | 0 | 0 | 0 | 0
| 0 | 0 | 0 | 0 | 0 | 0 | 0 | 0
| 0 | 0 | 0 | 0 | 0 | 0 | 0 | 0
| 0 | 0 | 0 | 0 | 0 | 0 | 0 | 0
| 0 | 0 | 0 | 0 | 0 | 0 | 0 | 0
| 0 | 0 | 0 | 0 | 0 | 0 | 0 | 0
| 0 | 0 | 0 | 0 | 0 | 0 | 0 | 0
| 0 | 0 | 0 | 0 | 0 | 0 | 0 | 0
| X | ln(Y) |  | X*Y | X*X | X^3 | X^4 | X^2y
sum | 0 | 0 |  | 0 | 0 | 0 | 0 | 0
number of points (n) | 0
Denominator (D) | 0
a | #DIV/0! | (coefficient of the X2 term; equals zero if best-fit line is straight)
b | #DIV/0! | (coefficient of the X term, like the slope)
c | #DIV/0! | (the constant, like the intercept)
Summary of equations:
Cell B28 | n=number of x,y data points
Cell B27 | sumx=Σx
Cell C27 | sumy=Σy
Cell D27 | sumxy=Σx*y
Cell E27 | sumx2=Σx*x
Cell F27 | sumx3=Σx^3
Cell G27 | sumx3=Σx^4
Cell H27 | sumx2y=Σ(x^2)*y
Cell B30 | D=n*sumx2*sumx4+2*sumx*sumx2*sumx3-sumx2^3-sumx^2*sumx4-n*sumx3^2
Cell B31 | a=(n*sumx2*sumx2y+sumx*sumx3*sumy+sumx*sumx2*sumxy-sumx2^2*sumy-sumx^2*sumx2y-n*sumx3*sumxy)/D
Cell B32 | b=(n*sumx4*sumxy+sumx*sumx2*sumx2y+sumx2*sumx3*sumy-sumx2^2*sumxy-sumx*sumx4*sumy-n*sumx3*sumx2y)/D
Cell B33 | c=(sumx2*sumx4*sumy+sumx2*sumx3*sumxy+sumx*sumx3*sumx2y-sumx2^2*sumx2y-sumx*sumx4*sumxy-sumx3^2*sumy)/D
Calculated Gaussian parameters:
Cell K7 | Height = EXP(c-a*(b/(2*a))^2)
Cell K8 | Position = -b/(2*a)'
Cell K9 | Width = 2.35703/(SQRT(2)*SQRT(-a))

## Sheet2
This sheet is used to calculate values of the parabola and the Gaussian
at 29 X values between X(min) and X(max) to plot on the graph (the red lines).
point | X | Parabola | Gaussian
1 | 0 | #DIV/0! | #DIV/0!
2 | 0 | #DIV/0! | #DIV/0!
3 | 0 | #DIV/0! | #DIV/0!
4 | 0 | #DIV/0! | #DIV/0!
5 | 0 | #DIV/0! | #DIV/0!
6 | 0 | #DIV/0! | #DIV/0!
7 | 0 | #DIV/0! | #DIV/0!
8 | 0 | #DIV/0! | #DIV/0!
9 | 0 | #DIV/0! | #DIV/0!
10 | 0 | #DIV/0! | #DIV/0!
11 | 0 | #DIV/0! | #DIV/0!
12 | 0 | #DIV/0! | #DIV/0!
13 | 0 | #DIV/0! | #DIV/0!
14 | 0 | #DIV/0! | #DIV/0!
15 | 0 | #DIV/0! | #DIV/0!
16 | 0 | #DIV/0! | #DIV/0!
17 | 0 | #DIV/0! | #DIV/0!
18 | 0 | #DIV/0! | #DIV/0!
19 | 0 | #DIV/0! | #DIV/0!
20 | 0 | #DIV/0! | #DIV/0!
21 | 0 | #DIV/0! | #DIV/0!
22 | 0 | #DIV/0! | #DIV/0!
23 | 0 | #DIV/0! | #DIV/0!
24 | 0 | #DIV/0! | #DIV/0!
25 | 0 | #DIV/0! | #DIV/0!
26 | 0 | #DIV/0! | #DIV/0!
27 | 0 | #DIV/0! | #DIV/0!
28 | 0 | #DIV/0! | #DIV/0!
29 | 0 | #DIV/0! | #DIV/0!