## Sheet1
Multiwavelength Spectrophotometric Analysis by Classical Least Squares					Observed spectrum of unknown mixture with noise
© Tom O'Haver, 2013					Spectra of the 5 individual components

Simulated mixture with 5 components (Gaussian bands)
	Component 1	Component 2	Component 3	Component 4	Component 5
Amplitude	0.500	0.400	0.300	0.200	0.100
Position	200	300	400	600	800
Width	200	200	200	200	200

Noise	0.01
You can change any of the above numbers

Calculated concentrations based on noisy mixture spectrum
	Component 1	Component 2	Component 3	Component 4	Component 5
	0.498	0.404	0.297	0.201	0.100
Observed error	-0.36%	0.96%	-0.97%	0.60%	-0.21%
Standard error	0.36%	0.61%	0.63%	0.59%	1.12%
	See rows 123 to 158 for the step-by-step calculation procedure
	described on page 49 of http://terpconnect.umd.edu/~toh/spectrum/IntroToSignalProcessing.pdf
	An alternative calculation based on the LINEST function is performed in cell P23 (c.f. http://office.microsoft.com/en-us/excel-help/linest-HP005209155.aspx)
	Unit spectra of the pure components normalized to 1.0					Unit spectra x Amplitudes (B6:F6)					Alternative calculation using LINEST function: "=LINEST(N22:N122,B22:F122,FALSE,TRUE)"
Wavelength	Component 1	Component 2	Component 3	Component 4	Component 5	Component 1	Component 2	Component 3	Component 4	Component 5	Mixture	Noise	Observed Spectrum		Component 5	Component 4	Component 3	Component 2	Component 1
0	0.063	0.002	0.000	0.000	0.000	0.031	0.001	0.000	0.000	0.000	0.032	0.003	0.035		0.0997918527	0.2012020279	0.2970845594	0.4038311418	0.4982058602
10	0.082	0.003	0.000	0.000	0.000	0.041	0.001	0.000	0.000	0.000	0.042	-0.002	0.040		0.0011184512	0.0011891336	0.0018770385	0.0024835504	0.0017812145
20	0.106	0.004	0.000	0.000	0.000	0.053	0.002	0.000	0.000	0.000	0.055	-0.003	0.051		0.9999008378	0.0041852394	#N/A	#N/A	#N/A
30	0.135	0.006	0.000	0.000	0.000	0.067	0.003	0.000	0.000	0.000	0.070	0.005	0.075		193603.015479687	96	#N/A	#N/A	#N/A
40	0.170	0.009	0.000	0.000	0.000	0.085	0.004	0.000	0.000	0.000	0.089	-0.003	0.085		16.9559738751	0.001681558	#N/A	#N/A	#N/A
50	0.210	0.013	0.000	0.000	0.000	0.105	0.005	0.000	0.000	0.000	0.110	0.005	0.116		Relative percent standard errors of each component (mirrored in cells B17-F17)
60	0.257	0.018	0.000	0.000	0.000	0.129	0.007	0.000	0.000	0.000	0.136	0.002	0.138		1.1%	0.6%	0.6%	0.6%	0.4%
70	0.310	0.026	0.001	0.000	0.000	0.155	0.010	0.000	0.000	0.000	0.165	-0.002	0.164
80	0.369	0.035	0.001	0.000	0.000	0.184	0.014	0.000	0.000	0.000	0.199	0.000	0.199
90	0.432	0.047	0.001	0.000	0.000	0.216	0.019	0.000	0.000	0.000	0.235	-0.007	0.229
100	0.500	0.063	0.002	0.000	0.000	0.250	0.025	0.001	0.000	0.000	0.276	-0.001	0.275
110	0.570	0.082	0.003	0.000	0.000	0.285	0.033	0.001	0.000	0.000	0.319	0.001	0.320
120	0.642	0.106	0.004	0.000	0.000	0.321	0.042	0.001	0.000	0.000	0.365	0.000	0.364
130	0.712	0.135	0.006	0.000	0.000	0.356	0.054	0.002	0.000	0.000	0.412	0.002	0.414
140	0.779	0.170	0.009	0.000	0.000	0.390	0.068	0.003	0.000	0.000	0.460	-0.001	0.459
150	0.841	0.210	0.013	0.000	0.000	0.420	0.084	0.004	0.000	0.000	0.509	-0.001	0.507
160	0.895	0.257	0.018	0.000	0.000	0.448	0.103	0.006	0.000	0.000	0.556	0.002	0.558
170	0.940	0.310	0.026	0.000	0.000	0.470	0.124	0.008	0.000	0.000	0.601	-0.009	0.592
180	0.973	0.369	0.035	0.000	0.000	0.486	0.147	0.010	0.000	0.000	0.644	0.003	0.647
190	0.993	0.432	0.047	0.000	0.000	0.497	0.173	0.014	0.000	0.000	0.684	-0.005	0.678
200	1.000	0.500	0.063	0.000	0.000	0.500	0.200	0.019	0.000	0.000	0.719	0.002	0.721
210	0.993	0.570	0.082	0.000	0.000	0.497	0.228	0.025	0.000	0.000	0.749	0.001	0.751
220	0.973	0.642	0.106	0.000	0.000	0.486	0.257	0.032	0.000	0.000	0.775	0.004	0.779
230	0.940	0.712	0.135	0.000	0.000	0.470	0.285	0.040	0.000	0.000	0.795	-0.002	0.793
240	0.895	0.779	0.170	0.000	0.000	0.448	0.312	0.051	0.000	0.000	0.810	0.002	0.813
250	0.841	0.841	0.210	0.000	0.000	0.420	0.336	0.063	0.000	0.000	0.820	0.001	0.821
260	0.779	0.895	0.257	0.000	0.000	0.390	0.358	0.077	0.000	0.000	0.825	0.000	0.825
270	0.712	0.940	0.310	0.001	0.000	0.356	0.376	0.093	0.000	0.000	0.825	0.004	0.829
280	0.642	0.973	0.369	0.001	0.000	0.321	0.389	0.111	0.000	0.000	0.821	0.006	0.827
290	0.570	0.993	0.432	0.001	0.000	0.285	0.397	0.130	0.000	0.000	0.812	0.001	0.813
300	0.500	1.000	0.500	0.002	0.000	0.250	0.400	0.150	0.000	0.000	0.800	-0.005	0.796
310	0.432	0.993	0.570	0.003	0.000	0.216	0.397	0.171	0.001	0.000	0.785	0.001	0.786
320	0.369	0.973	0.642	0.004	0.000	0.184	0.389	0.193	0.001	0.000	0.767	-0.004	0.763
330	0.310	0.940	0.712	0.006	0.000	0.155	0.376	0.214	0.001	0.000	0.746	0.000	0.746
340	0.257	0.895	0.779	0.009	0.000	0.129	0.358	0.234	0.002	0.000	0.722	0.002	0.724
350	0.210	0.841	0.841	0.013	0.000	0.105	0.336	0.252	0.003	0.000	0.696	-0.002	0.694
360	0.170	0.779	0.895	0.018	0.000	0.085	0.312	0.269	0.004	0.000	0.669	0.004	0.672
370	0.135	0.712	0.940	0.026	0.000	0.067	0.285	0.282	0.005	0.000	0.639	0.008	0.647
380	0.106	0.642	0.973	0.035	0.000	0.053	0.257	0.292	0.007	0.000	0.608	-0.008	0.600
390	0.082	0.570	0.993	0.047	0.000	0.041	0.228	0.298	0.009	0.000	0.576	0.007	0.584
400	0.063	0.500	1.000	0.063	0.000	0.031	0.200	0.300	0.013	0.000	0.544	-0.001	0.543
410	0.047	0.432	0.993	0.082	0.000	0.024	0.173	0.298	0.016	0.000	0.511	-0.003	0.508
420	0.035	0.369	0.973	0.106	0.000	0.017	0.147	0.292	0.021	0.000	0.478	0.001	0.479
430	0.026	0.310	0.940	0.135	0.000	0.013	0.124	0.282	0.027	0.000	0.446	-0.005	0.440
440	0.018	0.257	0.895	0.170	0.000	0.009	0.103	0.269	0.034	0.000	0.415	-0.003	0.411
450	0.013	0.210	0.841	0.210	0.000	0.007	0.084	0.252	0.042	0.000	0.385	-0.007	0.378
460	0.009	0.170	0.779	0.257	0.000	0.005	0.068	0.234	0.051	0.000	0.358	0.004	0.362
470	0.006	0.135	0.712	0.310	0.001	0.003	0.054	0.214	0.062	0.000	0.333	-0.003	0.330
480	0.004	0.106	0.642	0.369	0.001	0.002	0.042	0.193	0.074	0.000	0.311	-0.009	0.302
490	0.003	0.082	0.570	0.432	0.001	0.001	0.033	0.171	0.086	0.000	0.292	0.004	0.296
500	0.002	0.063	0.500	0.500	0.002	0.001	0.025	0.150	0.100	0.000	0.276	0.001	0.277
510	0.001	0.047	0.432	0.570	0.003	0.001	0.019	0.130	0.114	0.000	0.264	0.001	0.264
520	0.001	0.035	0.369	0.642	0.004	0.000	0.014	0.111	0.128	0.000	0.254	-0.002	0.252
530	0.001	0.026	0.310	0.712	0.006	0.000	0.010	0.093	0.142	0.001	0.247	0.006	0.253
540	0.000	0.018	0.257	0.779	0.009	0.000	0.007	0.077	0.156	0.001	0.241	0.005	0.247
550	0.000	0.013	0.210	0.841	0.013	0.000	0.005	0.063	0.168	0.001	0.238	-0.008	0.230
560	0.000	0.009	0.170	0.895	0.018	0.000	0.004	0.051	0.179	0.002	0.235	0.001	0.236
570	0.000	0.006	0.135	0.940	0.026	0.000	0.003	0.040	0.188	0.003	0.234	0.002	0.235
580	0.000	0.004	0.106	0.973	0.035	0.000	0.002	0.032	0.195	0.003	0.232	0.001	0.232
590	0.000	0.003	0.082	0.993	0.047	0.000	0.001	0.025	0.199	0.005	0.229	0.005	0.234
600	0.000	0.002	0.063	1.000	0.063	0.000	0.001	0.019	0.200	0.006	0.226	0.002	0.228
610	0.000	0.001	0.047	0.993	0.082	0.000	0.001	0.014	0.199	0.008	0.221	0.002	0.224
620	0.000	0.001	0.035	0.973	0.106	0.000	0.000	0.010	0.195	0.011	0.216	-0.003	0.213
630	0.000	0.001	0.026	0.940	0.135	0.000	0.000	0.008	0.188	0.013	0.209	-0.004	0.205
640	0.000	0.000	0.018	0.895	0.170	0.000	0.000	0.006	0.179	0.017	0.202	0.007	0.209
650	0.000	0.000	0.013	0.841	0.210	0.000	0.000	0.004	0.168	0.021	0.193	0.007	0.200
660	0.000	0.000	0.009	0.779	0.257	0.000	0.000	0.003	0.156	0.026	0.184	-0.005	0.179
670	0.000	0.000	0.006	0.712	0.310	0.000	0.000	0.002	0.142	0.031	0.175	0.001	0.176
680	0.000	0.000	0.004	0.642	0.369	0.000	0.000	0.001	0.128	0.037	0.167	-0.005	0.161
690	0.000	0.000	0.003	0.570	0.432	0.000	0.000	0.001	0.114	0.043	0.158	0.004	0.162
700	0.000	0.000	0.002	0.500	0.500	0.000	0.000	0.001	0.100	0.050	0.151	-0.004	0.147
710	0.000	0.000	0.001	0.432	0.570	0.000	0.000	0.000	0.086	0.057	0.144	-0.002	0.142
720	0.000	0.000	0.001	0.369	0.642	0.000	0.000	0.000	0.074	0.064	0.138	-0.001	0.137
730	0.000	0.000	0.001	0.310	0.712	0.000	0.000	0.000	0.062	0.071	0.133	0.003	0.137
740	0.000	0.000	0.000	0.257	0.779	0.000	0.000	0.000	0.051	0.078	0.129	0.000	0.130
750	0.000	0.000	0.000	0.210	0.841	0.000	0.000	0.000	0.042	0.084	0.126	-0.004	0.123
760	0.000	0.000	0.000	0.170	0.895	0.000	0.000	0.000	0.034	0.090	0.123	0.004	0.128
770	0.000	0.000	0.000	0.135	0.940	0.000	0.000	0.000	0.027	0.094	0.121	0.004	0.125
780	0.000	0.000	0.000	0.106	0.973	0.000	0.000	0.000	0.021	0.097	0.118	0.001	0.119
790	0.000	0.000	0.000	0.082	0.993	0.000	0.000	0.000	0.016	0.099	0.116	-0.006	0.110
800	0.000	0.000	0.000	0.063	1.000	0.000	0.000	0.000	0.013	0.100	0.113	-0.003	0.109
810	0.000	0.000	0.000	0.047	0.993	0.000	0.000	0.000	0.009	0.099	0.109	0.000	0.109
820	0.000	0.000	0.000	0.035	0.973	0.000	0.000	0.000	0.007	0.097	0.104	0.005	0.109
830	0.000	0.000	0.000	0.026	0.940	0.000	0.000	0.000	0.005	0.094	0.099	-0.002	0.097
840	0.000	0.000	0.000	0.018	0.895	0.000	0.000	0.000	0.004	0.090	0.093	-0.001	0.092
850	0.000	0.000	0.000	0.013	0.841	0.000	0.000	0.000	0.003	0.084	0.087	-0.007	0.079
860	0.000	0.000	0.000	0.009	0.779	0.000	0.000	0.000	0.002	0.078	0.080	-0.001	0.079
870	0.000	0.000	0.000	0.006	0.712	0.000	0.000	0.000	0.001	0.071	0.072	0.001	0.073
880	0.000	0.000	0.000	0.004	0.642	0.000	0.000	0.000	0.001	0.064	0.065	0.002	0.067
890	0.000	0.000	0.000	0.003	0.570	0.000	0.000	0.000	0.001	0.057	0.058	0.000	0.057
900	0.000	0.000	0.000	0.002	0.500	0.000	0.000	0.000	0.000	0.050	0.050	0.006	0.057
910	0.000	0.000	0.000	0.001	0.432	0.000	0.000	0.000	0.000	0.043	0.043	0.004	0.047
920	0.000	0.000	0.000	0.001	0.369	0.000	0.000	0.000	0.000	0.037	0.037	0.008	0.045
930	0.000	0.000	0.000	0.001	0.310	0.000	0.000	0.000	0.000	0.031	0.031	0.008	0.039
940	0.000	0.000	0.000	0.000	0.257	0.000	0.000	0.000	0.000	0.026	0.026	-0.006	0.020
950	0.000	0.000	0.000	0.000	0.210	0.000	0.000	0.000	0.000	0.021	0.021	0.000	0.021
960	0.000	0.000	0.000	0.000	0.170	0.000	0.000	0.000	0.000	0.017	0.017	-0.002	0.015
970	0.000	0.000	0.000	0.000	0.135	0.000	0.000	0.000	0.000	0.013	0.014	0.000	0.014
980	0.000	0.000	0.000	0.000	0.106	0.000	0.000	0.000	0.000	0.011	0.011	-0.004	0.007
990	0.000	0.000	0.000	0.000	0.082	0.000	0.000	0.000	0.000	0.008	0.008	-0.008	0.001
1000	0.000	0.000	0.000	0.000	0.063	0.000	0.000	0.000	0.000	0.006	0.006	-0.003	0.004
Step 1	Start with the unit spectra matrix (B22:F122)

Step 2	Transpose of unit spectra matrix {=TRANSPOSE(B22:F122)}
	0.063	0.082	0.106	0.135	0.170	0.210	0.257	0.310	0.369	0.432	0.500	0.570	0.642	0.712	0.779	0.841	0.895	0.940	0.973	0.993	1.000	0.993	0.973	0.940	0.895	0.841	0.779	0.712	0.642	0.570	0.500	0.432	0.369	0.310	0.257	0.210	0.170	0.135	0.106	0.082	0.063	0.047	0.035	0.026	0.018	0.013	0.009	0.006	0.004	0.003	0.002	0.001	0.001	0.001	0.000	0.000	0.000	0.000	0.000	0.000	0.000	0.000	0.000	0.000	0.000	0.000	0.000	0.000	0.000	0.000	0.000	0.000	0.000	0.000	0.000	0.000	0.000	0.000	0.000	0.000	0.000	0.000	0.000	0.000	0.000	0.000	0.000	0.000	0.000	0.000	0.000	0.000	0.000	0.000	0.000	0.000	0.000	0.000	0.000	0.000	0.000
	0.002	0.003	0.004	0.006	0.009	0.013	0.018	0.026	0.035	0.047	0.063	0.082	0.106	0.135	0.170	0.210	0.257	0.310	0.369	0.432	0.500	0.570	0.642	0.712	0.779	0.841	0.895	0.940	0.973	0.993	1.000	0.993	0.973	0.940	0.895	0.841	0.779	0.712	0.642	0.570	0.500	0.432	0.369	0.310	0.257	0.210	0.170	0.135	0.106	0.082	0.063	0.047	0.035	0.026	0.018	0.013	0.009	0.006	0.004	0.003	0.002	0.001	0.001	0.001	0.000	0.000	0.000	0.000	0.000	0.000	0.000	0.000	0.000	0.000	0.000	0.000	0.000	0.000	0.000	0.000	0.000	0.000	0.000	0.000	0.000	0.000	0.000	0.000	0.000	0.000	0.000	0.000	0.000	0.000	0.000	0.000	0.000	0.000	0.000	0.000	0.000
	0.000	0.000	0.000	0.000	0.000	0.000	0.000	0.001	0.001	0.001	0.002	0.003	0.004	0.006	0.009	0.013	0.018	0.026	0.035	0.047	0.063	0.082	0.106	0.135	0.170	0.210	0.257	0.310	0.369	0.432	0.500	0.570	0.642	0.712	0.779	0.841	0.895	0.940	0.973	0.993	1.000	0.993	0.973	0.940	0.895	0.841	0.779	0.712	0.642	0.570	0.500	0.432	0.369	0.310	0.257	0.210	0.170	0.135	0.106	0.082	0.063	0.047	0.035	0.026	0.018	0.013	0.009	0.006	0.004	0.003	0.002	0.001	0.001	0.001	0.000	0.000	0.000	0.000	0.000	0.000	0.000	0.000	0.000	0.000	0.000	0.000	0.000	0.000	0.000	0.000	0.000	0.000	0.000	0.000	0.000	0.000	0.000	0.000	0.000	0.000	0.000
	0.000	0.000	0.000	0.000	0.000	0.000	0.000	0.000	0.000	0.000	0.000	0.000	0.000	0.000	0.000	0.000	0.000	0.000	0.000	0.000	0.000	0.000	0.000	0.000	0.000	0.000	0.000	0.001	0.001	0.001	0.002	0.003	0.004	0.006	0.009	0.013	0.018	0.026	0.035	0.047	0.063	0.082	0.106	0.135	0.170	0.210	0.257	0.310	0.369	0.432	0.500	0.570	0.642	0.712	0.779	0.841	0.895	0.940	0.973	0.993	1.000	0.993	0.973	0.940	0.895	0.841	0.779	0.712	0.642	0.570	0.500	0.432	0.369	0.310	0.257	0.210	0.170	0.135	0.106	0.082	0.063	0.047	0.035	0.026	0.018	0.013	0.009	0.006	0.004	0.003	0.002	0.001	0.001	0.001	0.000	0.000	0.000	0.000	0.000	0.000	0.000
	0.000	0.000	0.000	0.000	0.000	0.000	0.000	0.000	0.000	0.000	0.000	0.000	0.000	0.000	0.000	0.000	0.000	0.000	0.000	0.000	0.000	0.000	0.000	0.000	0.000	0.000	0.000	0.000	0.000	0.000	0.000	0.000	0.000	0.000	0.000	0.000	0.000	0.000	0.000	0.000	0.000	0.000	0.000	0.000	0.000	0.000	0.000	0.001	0.001	0.001	0.002	0.003	0.004	0.006	0.009	0.013	0.018	0.026	0.035	0.047	0.063	0.082	0.106	0.135	0.170	0.210	0.257	0.310	0.369	0.432	0.500	0.570	0.642	0.712	0.779	0.841	0.895	0.940	0.973	0.993	1.000	0.993	0.973	0.940	0.895	0.841	0.779	0.712	0.642	0.570	0.500	0.432	0.369	0.310	0.257	0.210	0.170	0.135	0.106	0.082	0.063

Step 3	Product of transpose of unit spectra matrix and unit spectra matrix, called the “covariance” matrix: {=MMULT(B126:CX130;B22:F122)}
	15.050	10.646	3.764	0.059	0.000
	10.646	15.055	10.646	0.666	0.003
	3.764	10.646	15.055	3.764	0.059
	0.059	0.666	3.764	15.055	3.764
	0.000	0.003	0.059	3.764	15.050

Step 4	Inverse of the covariance matrix {=MINVERSE(B133:F137)}
	0.181	-0.197	0.098	-0.018	0.004
	-0.197	0.352	-0.210	0.040	-0.009
	0.098	-0.210	0.201	-0.044	0.010
	-0.018	0.040	-0.044	0.081	-0.020
	0.004	-0.009	0.010	-0.020	0.071

Step 5	Product of Inverse of the covariance matrix and transpose of unit spectra matrix, called the “pseudoinverse”: {=MMULT(B140:F144;B126:CX130)}
	0.011	0.014	0.018	0.023	0.029	0.036	0.043	0.051	0.060	0.069	0.078	0.087	0.096	0.103	0.109	0.112	0.113	0.112	0.107	0.099	0.089	0.076	0.060	0.043	0.025	0.007	-0.010	-0.025	-0.039	-0.050	-0.057	-0.061	-0.062	-0.059	-0.053	-0.045	-0.035	-0.024	-0.012	-0.001	0.010	0.020	0.027	0.034	0.038	0.040	0.040	0.039	0.037	0.033	0.028	0.023	0.018	0.013	0.008	0.003	-0.001	-0.004	-0.007	-0.010	-0.012	-0.013	-0.013	-0.014	-0.013	-0.013	-0.012	-0.011	-0.009	-0.008	-0.007	-0.005	-0.004	-0.003	-0.001	0.000	0.001	0.001	0.002	0.003	0.003	0.003	0.003	0.003	0.003	0.003	0.003	0.003	0.003	0.002	0.002	0.002	0.001	0.001	0.001	0.001	0.001	0.001	0.000	0.000	0.000
	-0.012	-0.015	-0.019	-0.024	-0.030	-0.037	-0.044	-0.052	-0.060	-0.069	-0.077	-0.084	-0.090	-0.094	-0.096	-0.094	-0.089	-0.081	-0.069	-0.053	-0.034	-0.012	0.012	0.038	0.063	0.087	0.108	0.126	0.139	0.147	0.149	0.145	0.136	0.121	0.102	0.079	0.054	0.028	0.003	-0.022	-0.043	-0.062	-0.077	-0.088	-0.094	-0.097	-0.095	-0.091	-0.083	-0.074	-0.063	-0.052	-0.040	-0.028	-0.016	-0.006	0.003	0.011	0.018	0.023	0.027	0.030	0.031	0.031	0.030	0.029	0.027	0.024	0.021	0.018	0.015	0.012	0.009	0.006	0.003	0.001	-0.002	-0.003	-0.005	-0.006	-0.007	-0.007	-0.008	-0.008	-0.008	-0.007	-0.007	-0.006	-0.006	-0.005	-0.005	-0.004	-0.003	-0.003	-0.002	-0.002	-0.002	-0.001	-0.001	-0.001	-0.001
	0.006	0.007	0.009	0.012	0.015	0.018	0.021	0.025	0.029	0.033	0.036	0.039	0.042	0.043	0.043	0.041	0.038	0.032	0.025	0.016	0.006	-0.006	-0.018	-0.030	-0.041	-0.051	-0.060	-0.065	-0.067	-0.065	-0.060	-0.051	-0.039	-0.024	-0.006	0.013	0.032	0.052	0.070	0.086	0.100	0.110	0.117	0.121	0.120	0.117	0.111	0.102	0.091	0.079	0.066	0.052	0.039	0.026	0.014	0.003	-0.007	-0.015	-0.022	-0.027	-0.031	-0.034	-0.035	-0.035	-0.034	-0.032	-0.030	-0.027	-0.024	-0.020	-0.016	-0.013	-0.009	-0.006	-0.003	-0.001	0.002	0.004	0.005	0.007	0.008	0.008	0.008	0.009	0.008	0.008	0.008	0.007	0.006	0.006	0.005	0.004	0.004	0.003	0.003	0.002	0.002	0.001	0.001	0.001	0.001
	-0.001	-0.001	-0.002	-0.002	-0.003	-0.003	-0.004	-0.004	-0.005	-0.006	-0.006	-0.007	-0.007	-0.007	-0.007	-0.007	-0.006	-0.005	-0.004	-0.002	0.000	0.002	0.004	0.006	0.008	0.010	0.011	0.011	0.011	0.011	0.009	0.007	0.005	0.001	-0.002	-0.006	-0.010	-0.013	-0.016	-0.019	-0.020	-0.021	-0.020	-0.018	-0.016	-0.012	-0.007	-0.001	0.006	0.013	0.021	0.029	0.037	0.045	0.052	0.059	0.065	0.070	0.073	0.076	0.077	0.077	0.075	0.072	0.068	0.063	0.057	0.051	0.044	0.037	0.030	0.023	0.017	0.011	0.005	0.000	-0.004	-0.008	-0.011	-0.013	-0.015	-0.016	-0.017	-0.017	-0.016	-0.016	-0.015	-0.014	-0.012	-0.011	-0.010	-0.009	-0.007	-0.006	-0.005	-0.004	-0.003	-0.003	-0.002	-0.002	-0.001
	0.000	0.000	0.000	0.000	0.001	0.001	0.001	0.001	0.001	0.001	0.001	0.002	0.002	0.002	0.002	0.002	0.001	0.001	0.001	0.001	0.000	0.000	-0.001	-0.001	-0.002	-0.002	-0.002	-0.003	-0.003	-0.002	-0.002	-0.002	-0.001	0.000	0.001	0.001	0.002	0.003	0.004	0.004	0.005	0.005	0.005	0.004	0.003	0.003	0.001	0.000	-0.002	-0.003	-0.005	-0.007	-0.009	-0.011	-0.012	-0.014	-0.015	-0.016	-0.016	-0.016	-0.015	-0.014	-0.012	-0.009	-0.006	-0.002	0.003	0.008	0.014	0.019	0.026	0.032	0.038	0.045	0.051	0.056	0.061	0.064	0.067	0.069	0.070	0.070	0.069	0.067	0.064	0.060	0.055	0.051	0.046	0.041	0.036	0.031	0.026	0.022	0.018	0.015	0.012	0.010	0.008	0.006	0.004

Step 6	Product of the observed spectrum and the pseudoinverse yields the vector of measured amplitudes in the mixture: {=MMULT(B147:CX151;N22:N122)}
Component 1	0.498
Component 2	0.404
Component 3	0.297
Component 4	0.201
Component 5	0.100

	All steps combined into one line of nested array functions: {MMULT( MMULT(MINVERSE(MMULT(TRANSPOSE(B22:F122);B22:F122));TRANSPOSE(B22:F122));N22:N122)}
	0.498	Same result as above
	0.404
	0.297
	0.201
	0.100

	Alternatively, you can use the LINEST function, which performs the same calculation in one array function. See cell P23.